## Bill of Materials-CamBox_RV1106
Comment | Description | Designator | Footprint | LibRef | Quantity
5V | 85dB Active Buzzer (Built-in Driving Circuit) Electromagnetic 3kHz Through Hole,D=9mm Buzzers ROHS | BZ1 | BZ-9x5.5 | HNB09A05 | 1
2.2uF-100V | 2.2uF ±10% 100V Ceramic Capacitor X7R 1206 | C1 | CAPC_1206_N | TCC1206X7R225K101HT | 1
100nF | 100V 100nF X7R ±10% 1206 Multilayer Ceramic Capacitors MLCC - SMD/SMT ROHS | C2, C19 | CAPC_1206_N | CC1206KKX7R0BB104 | 2
10uF 100V | 10uF 100V 63mA@120Hz ±20% SMD,D6.3xL5.4mm Aluminum Electrolytic Capacitors - SMD ROHS | C3, C21 | SMD,D6.3xL5.4mm | RVT2A100M0605 | 2
2.2uF | 2.2uF ±10% 6.3V X5R 0603 Multilayer Ceramic Capacitors MLCC - SMD/SMT RoHS | C4, C154 | CAPC_0603_N | CL10A225KQ8NNNC | 2
100nF/4/16V | 16V 100nF X7R ±10% 0402 Multilayer Ceramic Capacitors MLCC - SMD/SMT ROHS | C5, C12, C32, C34, C42, C50, C51, C52, C54, C56, C58, C60, C61, C62, C63, C64, C65, C66, C67, C68, C69, C72, C73, C74, C75, C76, C77, C78, C79, C80, C82, C84, C86, C87, C88, C89, C91, C93, C94, C96, C97, C98, C99, C100, C103, C104, C105, C108, C111, C113, C116, C118, C119, C120, C121, C124, C125, C126, C127, C128, C129, C130, C131, C135, C137, C144, C145, C148, C160, C168, C171, C172, C173, C178, C186, C189, C191, C192, C197 | C0402 | CC0402KRX7R7BB104 | 79
10uF - 16V | CAP CER 10uF 16V X5R 0805 | C6, C8, C31, C55, C70, C71, C81, C83, C85, C90, C92, C95, C101, C107, C110, C112, C115, C117, C122, C123, C132, C136, C155, C185, C188, C190 | CAPC_0805_N | C0805X5R106K160NT | 26
33pF 50V | C0G 33pF 50V ±5% 0402 Multilayer Ceramic Capacitors MLCC - SMD/SMT ROHS | C7, C46, C47, C141, C149, C150, C151, C159 | C0402 | CL05C330JB5NNNC | 8
100nF | 50V 100nF X7R ±10% 0603 Multilayer Ceramic Capacitors MLCC - SMD/SMT ROHS | C9, C22, C25, C36, C102, C106, C134, C156, C158, C174, C175, C176, C193, C194, C195 | CAPC_0603_N | CC0603KRX7R9BB104 | 15
10uF 50V | 10uF ±10% 50V Ceramic Capacitor X5R 1206 | C10, C16, C18, C28, C30, C35, C38, C45 | CAPC_1206_N | TCC1206X5R106K500HT | 8
680pF-50V | 680pF ±10% 50V Ceramic Capacitor X7R 0402 | C11 | C0402 | FCC0402B681K500AT | 1
470uF 16V | 470uF ±20% 16V Aluminum Electrolytic Capacitors 2000hrs@105℃ | C13 | SMD-ALU-D8xL10.2mm | RVT1C471M0810 | 1
8.2nF/4/50V | 8.2nF ±10% 50V Ceramic Capacitor X7R 0402 | C14 | C0402 | CC0402KRX7R9BB822 | 1
1uF - 50V | CAP CER 1UF 50V X5R 0603 | C15, C49, C57, C59, C139, C170 | CAPC_0603_N | C0603X5R105K500NT | 6
22pF/50V | 22pF ±5% 50V Ceramic Capacitor NP0 0402 | C17 | C0402 | CC0402JRNPO9BN220 | 1
47uF-25V | 47uF ±20% 25V Aluminum Electrolytic Capacitors 2000hrs@125℃ | C20, C40 | SMD,D6.3xL5.4mm | RT1E470M0605 | 2
470nF | 50V 470nF X7R ±10% 0603 Multilayer Ceramic Capacitors MLCC - SMD/SMT ROHS | C23 | CAPC_0603_N | CC0603KRX7R9BB474 | 1
560pF - 0603 | 560 pF ±10% 50V Ceramic Capacitor X7R 0603 (1608 Metric) | C24 | CAPC_0603_N | CC0603KRX7R9BB561 | 1
75pF | 50V 75pF NP0 ±5% 0603 Multilayer Ceramic Capacitors MLCC - SMD/SMT ROHS | C26 | CAPC_0603_N | CC0603JRNPO9BN750 | 1
56nF | 50V 56nF X7R ±10% 0603 Multilayer Ceramic Capacitors MLCC - SMD/SMT ROHS | C27 | CAPC_0603_N | CC0603KRX7R9BB563 | 1
22pF-50V | 22pF ±5% 50V Ceramic Capacitor NP0 0402 | C29 | C0402 | CC0402JRNPO9BN220 | 1
22pF | 22pF ±5% 50V Ceramic Capacitor NP0 0402 | C37 | CAPC_0603_N | CC0402JRNPO9BN220 | 1
100pF - 50V | CAP CER 100PF 50V X7R 0603 | C39 | CAPC_0603_N | C0603X7R101J500NT | 1
10uF - 50V | CAP CER 10uF 50V X5R 1206 | C41 | CAPC_1206_N | C1206X5R106K500NT | 1
100pF/4/50V | 50V 100pF NP0 ±1% 0402 Multilayer Ceramic Capacitors MLCC - SMD/SMT ROHS | C44, C133, C143, C147, C161, C162, C166, C167, C169 | C0402 | CC0402FRNPO9BN101 | 9
22uF - 6.3V | CAP CER 22UF 6.3V X5R 0603 | C53 | CAPC_0603_N | CL10A226MQ8NRNE | 1
100uF 10V | 100uF ±20% 10V Ceramic Capacitor X5R 1206 | C140, C146, C179 | CAPC_1206_N | HGC1206R5107M100NSPJ | 3
4.7uF - 35V | 4.7uF 35V ±10% 0603 Multilayer Ceramic Capacitors MLCC - SMD/SMT ROHS | C157 | C0603X5R475K350NT | C0603X5R475K350NT | 1
0.1uF | CAP CER 0.1UF 50V X7R 0603 | C165 | CAPC_0603_N | C0603X7R104K500NT | 1
4.7uF - 6.3V | CAP CER 4.7UF 6.3V X5R 0603 | C196 | CAPC_0603_N | C0603X5R475K6R3NT | 1
GREEN | 20mA 180mcd Colorless Transparent Lens 565nm~575nm -20℃~+85℃ Positive Stick Yellow-green 120° 50mW 2.4V 0603 LED Indication - Discrete ROH | D1, D21, D32, D36, D56 | 0603-GREEN | XL-1608SYGC-04 | 5
LM-AZ6118-01F | DFN1006-2 TVS Diodes ROHS | D2, D4, D42, D43 | DFN1006P2X | LM-AZ6118-01F | 4
10A | Diode Independent 60V 10A Surface Mount TO-277B | D3 | To-277B |  | 1
ESD5Z5V0 | Unidirectional 5V (Max) 6.2V 18.6V 9.4A SOD-523 TVS RoHs | D5, D19, D30 | SOD-523 | ESD5Z5V0 | 3
40V-3A | 40V Independent 500mV@3A 3A SMA(DO-214AC) Schottky Diodes ROHS | D6 | DIO-SMA | SS34A | 1
WE05DGCF-B | 3A@8/20us 23V 70W@8/20us 6V 5V DFN1006-2L TVS Diodes RoHS | D7, D35 | DFN1006-2L | WE05DGCF-B | 2
5.1V | DIODE ZENER 5.1V 500MW SOD123 | D8 | SOD123 | MMSZ5231B-7-F | 1
B72590D50H160 | 0402 Varistors ROHS | D9, D10, D12, D13, D23, D24, D25, D26, D27, D28, D29, D34 | D0402 | B72590D50H160 | 12
1KV-1A | DIODE GEN PURP 1KV 1A SMA | D20, D47, D48 | DIO-SMA | M7 | 3
RED | 20mA 225mcd Colorless Transparent Lens -20℃~+85℃ Positive Stick 620nm~630nm Red 120° 50mW 2.3V 0603 LED Indication - Discrete ROH | D22, D33 | 0603-RED | XL-1608SURC-06 | 2
YELLOW | LED YELLOW CLEAR 0603 SMD | D31 | 0603-YELLOW | 150060YS75000 | 1
5V9.2V | TVS DIODE 5V 9.2V SOD123F | D39, D40, D41, D44, D45 | SOD123 | SMF5.0A | 5
S10M | Independent Type 10A 1.1V@10A 1kV SMC(DO-214AB) Diodes - General Purpose ROHS | D52 | SMC(DO-214AB) | S10M | 1
SMF36A | Unidirectional 36V 40V 58.1V 3.4A SOD-123FL TVS RoHS | D53 | SOD-123FL | SMF36A | 1
60V-3A | DIODE SCHOTTKY 60V 3A SMAF | D54, D55 | DIO-SMA | SS36F | 2
5A | 10mΩ ±25% 10Ω@100MHz 0603 Ferrite Beads and Chips RoHS | E1, E2, E3, E4, E5, E16, E22, E29, E30, E31, E32 | 0603 | YI160808U100-5R0T | 11
1K-1.5A | FERRITE BEAD 1 KOHM 0805 1.5A | E6, E15, E26, E27, E28, E33 | 0805 | UPZ2012E102-1R5TF | 6
60Ω | 60Ω@100MHz 1 Line Ferrite Bead 0402 600mA 150mΩ | E7, E8, E9, E10, E11, E12, E13, E14, E17, E18, E19, E20, E21 | FERRITE_0402 | CBW100505U600T | 13
|  | H1 | HEATSINK_40x40x8 | HEATSINK | 1
TH-0.8-0.5-M1.4 | SMD SMT ROHS | H2 | TH-0.8-0.5-M1.4 | SPACER | 1
9P Male | 9P Male D-Sub Bend insert 2 3A -50℃~+105℃ Push-Pull D-Sub / VGA Connectors ROHS | J4 | D-Sub-9P-Male | D-DMR009PM-D002 | 1
IPEX | 1 Inner pin IPEX Board-End 1.25mm -40℃~+90℃ 3GHz 50Ω 2mm SMD Coaxial Connectors (RF) ROHS | J5, J7, J9 | IPEX | KH-IPEX-K501-29 | 3
M6110-01 | NANO SIM+TF /NANO SIM*2 | J6 | MUP-M6110-01 |  | 1
HR911105A | RJ45Receptacle 1 WithLED Plugin Ethernet Connectors / Modular Connectors (RJ45 RJ11) ROHS | J10 | RJ45 | HR911105A | 1
4P2.0 | JUMP-2.0-4PIN-FM-TH | J11 | JUMP_4PIN_2.0 | JUMP-2.0-4PIN-FM-TH | 1
2x6P | 2mm 2mm 2 12P 2x6P -40℃~+105℃ 4.3mm Top 2A Square Hole Through Hole Through Hole,P=2mm Headers, Receptacles, Female Sockets RoHS | J14, J15, J16 | 2x6P, 2mm, TH, MALE | PM200V-12-12-H43 | 3
2P2.54 | XH Header Male Pin 0.098"(2.50mm) 2 Through Hole Wire To Board / Wire To Wire Connector RoHS | J17 | XH2.54-2P-R | XH-2AW | 1
C7802-02 | Card Connector NANO SIM Hinged Lid Surface Mount | J23 | MUP-C7802-02 |  | 1
4P2.54 | Pin Header 4 1 Straight，180degrees 2.54mm Through Hole,P=2.54mm Pin Header & Female Header RoHS | J24 | HEADER_4PIN_2.54 | A2541WV-4P | 1
2P2.54 | XH Header Male Pin 0.098"(2.50mm) 2 Through Hole Wire To Board / Wire To Wire Connector RoHS | J26 | XH2.54-2P-2.54 | XH-2A | 1
AS0BC21-S40BM-7H | 67P Surface Mount, Right Angle SMD,P=0.5mm,Surface Mount,Right Angle Centronics Connectors RoHS | J28 | AS0BC21S40BM7H | AS0BC21-S40BM-7H (RV1106-PCIE) | 1
TS-1090S-AR02026 | Without bracket 50mA 3.5mm 100000 Times 260gf 12V 3mm 2mm Round Button Standing paste SPST SMD Tactile Switches ROHS | K1 | SW4-SMD | TS-1090S-AR02026 | 1
2.2uH 8A | 8A 2.2uH ±20% 8.8A 12.5mΩ SMD,7x6.6mm Fixed Inductors RoHS | L1 | IND-7X6.6 | ZD0650-2R2M | 1
6.8uH-6A | 6A 6.8uH ±20% 39mΩ 10A SMD,7.1x6.6mm Fixed Inductors RoHS | L2 | IND-7X6.6 | PSPMAA0605H-6R8M-ANP | 1
22uH 3.3A | 3.3A 22uH ±20% 7A SMD,12.2x12.2mm Arrays, Signal Transformers RoHS | L3 | IND-12.2x12.2 | CDRCH12D78BNP-220MC | 1
2.2uH 3.2A | 3.2A 2.2uH 5.8A 34mΩ ±20% SMD,4x4mm Fixed Inductors RoHS | L4, L5, L6 | IND-4x4 | NR4030S2R2MT | 3
2.2uH 2A | 2A 2.2uH Magnetic Shielded Inductor ±20% 2A 60mΩ SMD,3x3mm Fixed Inductors RoHS | L7 | IND-3x3 | ZNR3015ST2R2M | 1
47nH | 700mA 47nH 160mΩ ±5% 0402 Fixed Inductors RoHS | L8 | L0402 | VHF100505HQ47NJT | 1
68nH | 180mA 68nH ±5% 1.4Ω 0402 Fixed Inductors RoHS | L9 | L0402 | VHF100505HQ68NJT | 1
DLW21SN670SQ2L | CMC 400MA 2LN 67 OHM SMD | L10 | FIL_DLW21SN670SQ2L | DLM0NSN900HY2D | 1
XL-DZ304SURD/3 | 60mA Red Lens 615nm~635nm -20℃~+85℃ Red 50° 150mW 1.8V~2.2V DIP-6-2.54mm LED Indication - Discrete ROHS | LED1, LED2 | DIP-6-2.54mm | XL-DZ304SURD/3 | 2
SIM65M-C | GNSS Module with GPS, GLONASS, BDS, Galileo, QZSS, High Sensitivity, Low Power Consumption | M2 | SIM65M-C | SIM65M-C | 1
2SK3018 | N-Channel 30V 0.1A 0.35W Surface Mount SOT-23 | Q1, Q2, Q5, Q6, Q7, Q8, Q9, Q10, Q11, Q42 | SOT-23-3 | 2SK3018 | 10
CSD19538Q3A | 100V 15A 49mΩ@10V,5A 2.8W 3.2V 1 N-Channel VSONP-8(3.1x3.1) MOSFETs ROHS | Q3 | VSONP-8(3.1x3.1) | CSD19538Q3A | 1
40V-0.2A | TRANS NPN 40V 0.2A SOT23 | Q4, Q12, Q16, Q17, Q19, Q21, Q23, Q24, Q25, Q26, Q27, Q28, Q29, Q30, Q31, Q32, Q33, Q34, Q37, Q38, Q39 | SOT-23-3 | MMBT3904-TP | 21
P-CH 30V 4.2A | MOSFET P-CH 30V 4.2A SOT-23 | Q13 | SOT-23-3 | ASDM3401ZA-R | 1
SI2333CDS | SOT-23-3 MOSFETs P-Chanel ROHS | Q20, Q35, Q36 | SOT-23-3 | SI2333CDS | 3
LBSS139LT1G | 50V 200mA 225mW 5.6Ω@2.75V,200mA 500mV 1 N-channel SOT-23 MOSFETs ROHS | Q22 | SOT-23-3 | LBSS139LT1G | 1
40V-0.2A | TRANS NPN 40V 0.2A SOT23 | Q41 | SOT-23-132 | MMBT3904-TP | 1
1R | RES SMD 1 OHM 1% 1/10W 0603 | R1 | RESC_0603_N | RI0603L1R00FT | 1
100K/4/1% | 62.5mW Thick Film Resistor 50V ±100ppm/℃ ±1% 100kΩ 0402 Chip Resistor - Surface Mount ROHS | R2, R27, R40, R44, R46, R114, R238, R240, R242 | R0402 | RC0402FR-07100KL | 9
118K/4/1% | 62.5mW 118kΩ 50V Thick Film Resistor ±100ppm/℃ ±0.5% 0402 Chip Resistor - Surface Mount RoHS | R3 | R0402 | RC0402DR-07118KL | 1
68K | 62.5mW Thick Film Resistor 50V ±100ppm/℃ ±1% 68kΩ 0402 Chip Resistor - Surface Mount ROHS | R4 | R0402 | RC0402FR-0768KL | 1
1.1K | RES 1.1kΩ ±1% 62.5mW 0402 | R5, R10 | R0402 | 0402WGF1101TCE | 2
10K/4/1% | 62.5mW Thick Film Resistor 50V ±100ppm/℃ ±1% 10kΩ 0402 Chip Resistor - Surface Mount ROHS | R6, R13, R16, R17, R18, R25, R31, R33, R34, R35, R36, R39, R49, R100, R113, R115, R116, R120, R140, R142, R147, R155, R164, R165, R185, R186, R187, R191, R192, R193, R194, R195, R198, R199, R201, R202, R205, R234, R250, R257 | R0402 | RC0402FR-0710KL | 40
51.1K/4/1% | 51.1kΩ 62.5mW 50V Thick Film Resistor ±100ppm/℃ ±1% 0402 Chip Resistor - Surface Mount RoHS | R7 | R0402 | RC0402FR-0751K1L | 1
12K/4/1% | 12kΩ 62.5mW 50V Thick Film Resistor ±100ppm/℃ ±1% 0402 Chip Resistor - Surface Mount RoHS | R8 | R0402 | RC0402FR-0712KL | 1
1K/4/1% | 62.5mW Thick Film Resistor 50V ±100ppm/℃ ±1% 1kΩ 0402 Chip Resistor - Surface Mount ROHS | R9, R53, R78, R83, R86, R90, R94, R95, R102, R111, R112, R149, R156, R188, R189, R190, R196, R204, R233, R249, R256, R263 | R0402 | RC0402FR-071KL | 22
105K/4/1% | 62.5mW Thick Film Resistor 50V ±100ppm/℃ ±1% 105kΩ 0402 Chip Resistor - Surface Mount ROHS | R11 | R0402 | RC0402FR-07105KL | 1
52.3kΩ/4/1% | 62.5mW 52.3kΩ 50V Thick Film Resistor ±100ppm/℃ ±1% 0402 Chip Resistor - Surface Mount RoHS | R12 | R0402 | RC0402FR-0752K3L | 1
84.5K/4/1% | 62.5mW Thick Film Resistor 50V ±100ppm/℃ ±1% 84.5kΩ 0402 Chip Resistor - Surface Mount ROHS | R14 | R0402 | RC0402FR-0784K5L | 1
100R/4/1% | 62.5mW Thick Film Resistor 50V ±100ppm/℃ ±1% 100Ω 0402 Chip Resistor - Surface Mount ROHS | R15, R104, R105, R152 | R0402 | RC0402FR-07100RL | 4
21.5K/4/1% | 62.5mW Thick Film Resistor 50V ±100ppm/℃ ±1% 21.5kΩ 0402 Chip Resistor - Surface Mount ROHS | R19 | R0402 | RC0402FR-0721K5L | 1
1.91K/4/1% | 62.5mW Thick Film Resistor 50V ±100ppm/℃ ±1% 1.91kΩ 0402 Chip Resistor - Surface Mount ROHS | R20 | R0402 | RC0402FR-071K91L | 1
15mΩ | 500mW Thin Film Resistor ±100ppm/℃ ±0.5% 15mΩ 1206 Chip Resistor - Surface Mount ROHS | R21 | RESC_1206_N | PE1206DRF7W0R015L | 1
34K/4/1% | 62.5mW Thick Film Resistor 50V ±100ppm/℃ ±1% 34kΩ 0402 Chip Resistor - Surface Mount ROHS | R22 | R0402 | RC0402FR-0734KL | 1
45.3K/4/1% | 45.3kΩ ±1% 62.5mW 0402 Thick Film Resistor | R23 | R0402 | RC0402FR-0745K3L | 1
10K | RES 10K OHM 1% 1/16W 0402 | R24, R235 | R0402 | RC0603FR-0710KL, RI0603L1002FT | 2
499K/4/1% | 62.5mW 499kΩ 50V Thick Film Resistor ±100ppm/℃ ±1% 0402 Chip Resistor - Surface Mount RoHS | R26, R241 | R0402 | RC0402FR-07499KL | 2
0R | 100mW 0Ω 75V Thick Film Resistor ±5% 0603 Chip Resistor - Surface Mount RoHS, RES SMD 0 OHM JUMPER 1/10W 0603 | R28, R30, R121, R127, R168 | RESC_0603_N | RC0603JR-070RL, RI0603L000JT | 5
8.45K/4/1% | 8.45kΩ ±1% 62.5mW 0402 Thick Film Resistor | R29 | R0402 | RC0402FR-0745K3L | 1
2.2K/4/1% | 62.5mW Thick Film Resistor 50V ±100ppm/℃ ±1% 2.2kΩ 0402 Chip Resistor - Surface Mount ROHS | R32, R51, R52, R63, R71, R72, R76, R129, R130, R131, R208, R209, R210, R215, R216, R217, R255, R259 | R0402 | RC0402FR-072K2L | 18
4.7K/4/1% | 62.5mW Thick Film Resistors 50V ±100ppm/℃ ±1% 4.7kΩ 0402 Chip Resistor - Surface Mount ROHS | R37, R38, R45, R64, R73, R80, R96, R97, R103, R134, R135, R141, R144, R148, R206, R211, R213, R218, R220, R221, R244, R251, R254, R260 | R0402 | RC0402FR-074K7L | 24
22R/4/1% | 50V Thick Film Resistors 62.5mW 22Ω ±1% ±100ppm/℃ 0402 Chip Resistor - Surface Mount ROHS | R41, R43, R47, R48, R60, R62, R69, R106, R107, R108, R109, R110, R124 | R0402 | RC0402FR-0722RL | 13
1M/4/1% | 62.5mW 1MΩ 50V Thick Film Resistor ±100ppm/℃ ±1% 0402 Chip Resistor - Surface Mount RoHS | R42 | R0402 | RC0402FR-071ML | 1
15K/4/1% | 62.5mW Thick Film Resistor 50V ±100ppm/℃ ±1% 15kΩ 0402 Chip Resistor - Surface Mount ROHS | R50, R139 | R0402 | RC0402FR-0715KL | 2
4.02K/4/0.1% | 62.5mW 4.02Ω 50V Thick Film Resistor ±1% ±200ppm/℃ 0402 Chip Resistor - Surface Mount RoHS | R54 | R0402 | RC0402FR-074R02L | 1
1.2K/4/1% | 1.2kΩ ±1% 62.5mW 0402 Thick Film Resistor | R55 | R0402 | RC0402FR-071K2L | 1
0Ω/4/1% | 62.5mW 0Ω 50V ±1% Thick Film Resistors 0402 Chip Resistor - Surface Mount ROHS | R56, R57, R58, R59, R61, R65, R66, R67, R68, R70, R74, R75, R98, R99, R119, R128, R132, R138, R154, R157, R246, R247 | R0402 | RC0402FR-070RL | 22
10R/4/1% | 62.5mW Thick Film Resistor 50V ±1% ±200ppm/℃ 10Ω 0402 Chip Resistor - Surface Mount ROHS | R77, R81, R82, R85, R87, R88, R91, R92, R151, R253 | R0402 | RC0402FR-0710RL | 10
75R/4/1% | 62.5mW Thick Film Resistor 50V ±100ppm/℃ ±1% 75Ω 0402 Chip Resistor - Surface Mount ROHS | R79, R84, R89, R93 | R0402 | RC0402FR-0775RL | 4
220R/4/1% | 220Ω 62.5mW 50V Thick Film Resistor ±100ppm/℃ ±1% 0402 Chip Resistor - Surface Mount RoHS | R101 | R0402 | RC0402FR-07220RL | 1
2.2Ω ±1% | 62.5mW 2.2Ω 50V Thick Film Resistor ±1% ±200ppm/℃ 0402 Chip Resistor - Surface Mount RoHS | R122, R123, R125, R126 | R0402 | YAGEO RC0402FR-072R2L | 4
47K/4/1% | 62.5mW Thick Film Resistor 50V ±100ppm/℃ ±1% 47kΩ 0402 Chip Resistor - Surface Mount ROHS | R136, R137, R146, R150, R207, R212, R214, R219, R222, R223, R243, R245, R252, R258 | R0402 | RC0402FR-0747KL | 14
470R/4/1% | 62.5mW Thick Film Resistor 50V ±100ppm/℃ ±1% 470Ω 0402 Chip Resistor - Surface Mount ROHS | R163 | R0402 | RC0402FR-07470RL | 1
0R | RES 0 OHM 1206 JUMPER 1/4W SMD | R166 | RESC_1206_N | RI1206L000JT | 1
20K/4/1% | 62.5mW Thick Film Resistor 50V ±100ppm/℃ ±1% 20kΩ 0402 Chip Resistor - Surface Mount ROHS | R171 | R0402 | RC0402FR-0720KL | 1
590K/4/1% | 62.5mW Thick Film Resistor 50V ±100ppm/℃ ±1% 590kΩ 0402 Chip Resistor - Surface Mount ROHS | R200 | R0402 | AC0402FR-07590KL | 1
3.3K/4/1% | 62.5mW Thick Film Resistor 50V ±100ppm/℃ ±1% 3.3kΩ 0402 Chip Resistor - Surface Mount ROHS | R203 | R0402 | RC0402FR-073K3L | 1
10K 3435K | 10kΩ ±1% 310uA 3435K 100mW ±1% 0603 NTC Thermistors ROHS | R236 | RESC_0603_N | CMFA 103F3435 | 1
226k/4/1% | 226kΩ 62.5mW 50V Thick Film Resistor ±100ppm/℃ ±1% 0402 Chip Resistor - Surface Mount RoHS | R237 | R0402 | AC0402FR-07226KL | 1
357K/4/1% | 57kΩ 62.5mW 50V Thick Film Resistor ±100ppm/℃ ±1% 0402 Chip Resistor - Surface Mount RoHS | R239 | R0402 | RC0402FR-07357KL | 1
LMR14050SDDAR | 2.5MHz Buck Adjustable 800mV~28V 5A SOIC-8-EP Voltage Regulators - DC DC Switching Regulators RoHS | U1 | 8-POWERIC | LMR14050SDDAR | 1
ETA3409S2F | Buck 1MHz Adjustable 600mV~7.3V 3A SOT23-5 Voltage Regulators - DC DC Switching Regulators RoHS | U2, U4, U7 | SOT-23-5 | ETA3409S2F | 3
LM3481MMX/NOPB | IC REG CTRLR MULT TOP 10MSOP | U3 | 10-MSOP | LM3481MMX/NOPB | 1
TLV75801PDBVR | 500mA, low IQ, high precision, adjustable ultra-low dropout voltage regulator with enable function | U5, U8, U9, U10 | SOT-23-5 | TLV75801PDBVR | 4
XS9922B | 4Ch HD/SD Analog Video Decoder | U6 | QFN-88(10x10mm) | XS9922B | 1
SP3232 | 3V~5.5V SOP-16 Drivers, Receivers, Transceivers RoHS | U11, U14, U15 | SOP16 | SP3232AEIM/TR | 3
A7677S | LTE CAT 1 module, 4G + (GNSS) | U12 | A7677 | A7670C-LNNV | 1
SMF05CT1G-P | SOT-363-6 ESD and Surge Protection (TVS/ESD) ROHS | U18 | SOT-363-6 | SMF05CT1G-P | 1
SR05-04A | SOT-26 ESD and Surge Protection (TVS/ESD) ROHS | U19 | TSOT-23-6 | SR05-04A | 1
LM393DR | 2mV 25nA Dual channel SOIC-8 Comparators ROHS | U21 | SOIC-8 | LM393DR | 1
ETA6003Q3Q | 2.5A, 3MHz Switching Charger with Dynamic Power Path Management | U22 | ETA6003Q3Q-QFN16G-0.5-3X3MM | ETA6003Q3Q | 1
R5F51405ADFM#10 | RXv2 RX140 Microcontroller IC 32-Bit 48MHz 128KB (128K x 8) FLASH 64-LFQFP (10x10) | U23 | QFP50P1200X1200X170-64N | R5F51405ADFM#10 | 1
27Mhz/20PF | Crystal 27MHz 10ppm 20pF 60Ω SMD2016-4P | X1 | SMD2016-4P | 2.D.1.270002002 | 1