## Field=VariantName
|  |  | BILL OF MATERIALS | [5 empty] | Rev:
|  |  | DRIVER IO | [5 empty] | Production QTY
Customer: |  | White | HW version: |  |  | Checked by: |  |  | Date created:
Board code: |  | White_Module | Prepared by: | Datnd |  | Approved by: |  |  | 15/06/2026
STT | Internal Code | Category | Description | Manufacture | Partnumber | Manufacturer 2 | Manufacturer's Part Number 2 | Designator | Quantity | Unit | Mounting type | Note
1 |  | Capacitor | 100V 2.2uF X7R ±10% 1206 Multilayer Ceramic Capacitors MLCC - SMD/SMT ROHS | CCTC | CCTC TCC1206X7R225K101HT |  |  | C1 | 1 |  | SMD
2 |  | Capacitor | 100V 100nF X7R ±10% 1206 Multilayer Ceramic Capacitors MLCC - SMD/SMT ROHS | Yageo | CC1206KKX7R0BB104 |  |  | C2, C6 | 2 |  | SMD
3 |  | Capacitor | 10uF 100V 63mA@120Hz ±20% SMD,D6.3xL5.4mm Aluminum Electrolytic Capacitors - SMD ROHS | ROQANG | RVT2A100M0605 |  |  | C3 | 1 |  | SMD
4 |  | Capacitor | 50V 100nF X7R ±10% 0603 Multilayer Ceramic Capacitors MLCC - SMD/SMT ROHS | Yageo | CC0603KRX7R9BB104 |  |  | C4, C5, C13, C19, C20, C21, C22, C24, C25, C26, C27, C28, C29, C30, C31, C32, C33, C34, C35, C36, C37, C38, C39, C40, C41, C42, C43, C44, C45, C47, C48, C49, C50, C51, C52, C53, C54, C55, C56, C57, C58, C59, C60, C61, C62, C63, C64, C65, C66, C67, C68, C69, C70, C71 | 54 |  | SMD
5 |  | Capacitor | 4.7uF ±10% 50V X5R 0805 Multilayer Ceramic Capacitors MLCC - SMD/SMT RoHS | Samsung Electro-Mechanics | CL21A475KBQNNNE |  |  | C7, C8 | 2 |  | SMD
6 |  | Capacitor | CAP CER 1000PF 25V X7R 0603 | Walsin Technology Corporation | 0603B102K250CT |  |  | C9 | 1 |  | SMD
7 |  | Capacitor | 2.2uF ±10% 6.3V X5R 0603 Multilayer Ceramic Capacitors MLCC - SMD/SMT RoHS | Samsung Electro-Mechanics | CL10A225KQ8NNNC |  |  | C10 | 1 |  | SMD
8 |  | Capacitor | 100uF 16V 22mΩ@100kHz ±20% 345mA@100kHz Plugin,D5xL11mm Aluminum Electrolytic Capacitors - Leaded ROHS | Rubycon | 16ZLH100MEFC5X11 |  |  | C11, C12 | 2 |  | TH
9 |  | Capacitor | CAP CER 0.015UF 25V C0G/NP0 0603 | KEMET | C0603C153J3GAC7867 |  |  | C14 | 1 |  | SMD
10 |  | Capacitor | CAP SAFETY 100pF ±10% 440V 400V TH |  | CD45-B2GA101K-VKA |  |  | C15 | 1 |  | TH
11 |  | Capacitor | CAP CER 4.7uF 16V X5R 0805 | Hottech | C0805X5R475K160NT |  |  | C16, C17 | 2 |  | SMD
12 |  | Capacitor | CAP CER 10uF 16V X5R 0805 | Hottech | C0805X5R106K160NT |  |  | C18 | 1 |  | SMD
13 |  | Capacitor | CAP CER 4.7UF 6.3V X5R 0603 | Hottech | C0603X5R475K6R3NT |  |  | C23 | 1 |  | SMD
14 |  | Capacitor | CAP CER 47NF 50V X7R 0603 | Samsung Electro-Mechanics | CL10B473KB8VPJC |  |  | C46 | 1 |  | SMD
15 |  | Capacitor | CAP CER 330nF 25V X7R 0603 | YAGEO | CC0603KRX7R8BB334 |  |  | C72, C73, C74 | 3 |  | SMD
16 |  | Diode | Independent Type 10A 1.1V@10A 1kV SMC(DO-214AB) Diodes - General Purpose ROHS | GOODWORK | S10M |  |  | D1 | 1 |  | SMD
17 |  | Diode | Unidirectional 36V 40V 58.1V 3.4A SOD-123FL TVS RoHS | MDD(Microdiode Semiconductor) | SMF36A |  |  | D2 | 1 |  | SMD
18 |  | Diode | DFN1006-2 TVS Diodes ROHS | Leiditech | LM-AZ6118-01F |  |  | D3, D4 | 2 |  | SMD
19 |  | Diode | DIODE SCHOTTKY 60V 5A SMC | Diodes Incorporated | B560C-13-F |  |  | D5 | 1 |  | SMD
20 |  | Diode | 31V, 19V Clamp 19A (8/20µs) Ipp Tvs Diode Surface Mount SOT-23-3 | Littelfuse Inc. | SM712-02HTG |  |  | D6, D9 | 2 |  | SMD
21 |  | Diode | 240V 150mA 5uA DO-214AA Thyristors (TSS) RoHS | BOURNS | TISP4240M3BJR-S2 |  |  | D7, D8, D10, D11, D12, D13 | 6 |  | SMD
22 |  | Diode | Zener Diode Independent 6.2V 1W Surface Mount SMA(DO-214AC) | DIODES | SMAZ6V2-13-F |  |  | D15, D16, D17, D18, D19, D20, D21, D22, D23, D24, D25, D26, D27, D28, D29 | 15 |  | SMD
23 |  | Ferrite Bead | 10mΩ ±25% 10Ω@100MHz 0603 Ferrite Beads and Chips RoHS | YJYCOIN | YI160808U100-5R0T |  |  | E1, E2, E3 | 3 |  | SMD
24 |  | Ferrite Bead | FERRITE BEAD 1 KOHM 0805 1.5A | Sunlord | UPZ2012E102-1R5TF |  |  | E4 | 1 |  | SMD
25 |  | Fuse | Polymeric PTC Resettable Fuse 60V 2A Surface Mount 2920 | BHFUSE | BSMD2920-200-60V |  |  | F1 | 1 |  | SMD
26 |  | Connector | TERM BLK 2POS 3.81mm TH | Cixi Kefa Elec | KF128L-3.81-2P |  |  | J1, J10, J11, J12, J13, J17 | 6 |  | TH
27 |  | Connector | TERM BLK 3POS 3.81mm TH | Cixi Kefa Elec | KF128L-3.81-3P |  |  | J4, J14, J15, J16 | 4 |  | TH
28 |  | Connector | Jack Modular Connector RJ45 Through Hole, Right Angle Shielded | Ckmtw | R-RJ45R08P-B000 |  |  | J5 | 1 |  | SMD
29 |  | Connector | TERM BLK 8POS 3.81mm TH | Cixi Kefa Elec | KF128L-3.81-8P |  |  | J6, J7, J8, J9 | 4 |  | TH
30 |  | Inductor | 4A 2.2uH ±20% 6A SMD,4x4mm Power Inductors ROHS | Ceaiya | MAI4020S-2R2MT |  |  | L1 | 1 |  | SMD
31 |  | Inductor | 4.5A 6.8uH ±20% 8A 45mΩ Magnetic Shielded Inductor SMD,7.3x6.6mm Fixed Inductors RoHS | Sunltech | SLO0630H6R8MTT |  |  | L2, L3 | 2 |  | SMD
32 |  | LED | 20mA 180mcd Colorless Transparent Lens 565nm~575nm -20℃~+85℃ Positive Stick Yellow-green 120° 50mW 2.4V 0603 LED Indication - Discrete ROH | XINGLIGHT | XL-1608SYGC-04 |  |  | LED_IN, LI1, LI2, LI3, LI4, LI5, LI6, LI7, LI8, LI9, LI10, LI11, LI12, LI13, LI14, LI15, LI16, LI17, LI18, LI19, LI20, LI21, LI22, LI23, LI24, LI25, LI26, LO1, LO2, LO3, LO4, LO5, LO6, LO7, LO8, LO9, LO10, LO11, LO12, LO13, LO14, LO15 | 42 |  | SMD
33 |  | Transistor | TRANS NPN 40V 0.2A SOT23 | Micro Commercial Co | MMBT3904-TP |  |  | Q1, Q2, Q3, Q4, Q5, Q6, Q7, Q8, Q9, Q10, Q11, Q12, Q13, Q14, Q15 | 15 |  | SMD
34 |  | Resistor | RES SMD 1 OHM 1% 1/10W 0603 | Hottech | RI0603L1R00FT |  |  | R1 | 1 |  | SMD
35 |  | Resistor | 100mW 100kΩ 75V Thick Film Resistor ±100ppm/℃ ±1% 0603 Chip Resistor - Surface Mount RoHS | YAGEO | RC0603FR-07100KL |  |  | R2 | 1 |  | SMD
36 |  | Resistor | 100mW Thick Film Resistors 75V ±100ppm/℃ ±1% 15kΩ 0603 Chip Resistor - Surface Mount ROHS | Yageo | RC0603FR-0715KL |  |  | R3 | 1 |  | SMD
37 |  | Resistor | 68kΩ 100mW 75V Thick Film Resistor ±100ppm/℃ ±1% 0603 Chip Resistor - Surface Mount RoHS | YAGEO | RC0603FR-0768KL |  |  | R4 | 1 |  | SMD
38 |  | Resistor | 12kΩ 100mW 75V Thin Film Resistor ±50ppm/℃ ±0.1% 0603 Chip Resistor - Surface Mount RoHS | YAGEO | RT0603BRE0712KL |  |  | R5 | 1 |  | SMD
39 |  | Resistor | 125mW 45.3kΩ 150V Thick Film Resistor ±100ppm/℃ ±1% 0805 Chip Resistor - Surface Mount RoHS | YAGEO | RC0805FR-0745K3L |  |  | R6 | 1 |  | SMD
40 |  | Resistor | RES SMD 10K OHM 1% 1/10W 0603 | Yageo | RC0603FR-0710KL |  |  | R7, R8, R9, R10, R11, R12, R21, R22, R23, R24, R25, R26, R27, R28, R37, R38, R39, R40, R41, R42, R43, R44, R75, R76, R77, R78, R79, R80, R85, R86, R87, R88, R91, R92, R95, R96, R98, R101, R102, R105, R106, R108, R111, R112, R115, R116, R118 | 47 |  | SMD
41 |  | Resistor | RES SMD 2.2K OHM 1% 1/10W 0603 | Hottech | RI0603L2201FT |  |  | R13, R14, R15, R16, R17, R18, R19, R20, R29, R30, R31, R32, R33, R34, R35, R36 | 16 |  | SMD
42 |  | Resistor | RES SMD 100 OHM 1% 1/10W 0603 | Hottech | RI0603L1000FT |  |  | R46, R49, R51, R54, R57, R59 | 6 |  | SMD
43 |  | Resistor | RES SMD 10 OHM 1% 1/10W 0603 | Yageo | RC0603FR-0710RL |  |  | R47, R50, R55, R58 | 4 |  | SMD
44 |  | Resistor | 120Ω ±1% 0.1W ±100ppm/℃ 0603 Chip Resistor - Surface Mount RoHS | FH(Guangdong Fenghua Advanced Tech) | RS-03K1200FT |  |  | R48, R56 | 2 |  | SMD
45 |  | Resistor | RES SMD 4.7K OHM 1% 1/10W 0603 | Hottech | RI0603L4701FT |  |  | R61, R62 | 2 |  | SMD
46 |  | Resistor | RES SMD 1K OHM 1% 1/10W 0603 | Yageo, Hottech | RC0603FR-071KL, RI0603L1001FT |  |  | R69, R70, R71, R72, R73, R74, R81, R82, R83, R84, R89, R90, R93, R94, R97, R99, R100, R103, R104, R107, R109, R110, R113, R114, R117, R119, R120, R121, R122, R123, R124, R125, R126, R127, R128, R129, R130, R131, R132, R133, R134, R135, R136, R137, R138, R139, R140, R141, R142, R143, R144, R145, R146, R147, R148, R149, R150, R151, R152, R153, R154, R155, R156, R157, R158, R159 | 66 |  | SMD
47 |  | Switch | SMD-6P,7.2x7.2mm Rotary Switches RoHS | Khon | ES07MP-16RBZ-L1500 |  |  | S1 | 1 |  | SMD
48 |  | IC | 2.5MHz Step-down type Adjustable 800mV~50V 3A SO-8-EP Voltage Regulators - DC DC Switching Regulators RoHS | TI | LMR16030SDDAR |  |  | U1 | 1 |  | SMD
49 |  | IC | DC-DC modular power supply, 1W, fixed voltage input, isolated non-regulated single-channel output | EVISUN | B0505S-1WR3 |  |  | U2 | 1 |  | SMD
50 |  | IC | IC SHIFT REGISTER 8BIT 16SOIC | Nexperia USA Inc. | 74HC595D,118 |  |  | U3, U4 | 2 |  | SMD
51 |  | IC | RXv2 RX140 Microcontroller IC 32-Bit 48MHz 128KB (128K x 8) FLASH 64-LFQFP (10x10) | RENESAS | R5F51405ADFM#10 |  |  | U5 | 1 |  | SMD
52 |  | IC | 16PIN ULTRA SMALL SSOP AC INPUT PHOTOTRANSISTOR PHOTOCOUPLER | Everlight Elec | ELQ3H4(TA)-G |  |  | U6, U7, U8, U9, U12, U13, U14 | 7 |  | SMD
53 |  | IC | 256 Half-Duplex SOIC-16-300mil Drivers, Receivers, Transceivers RoHS | TI | ISO3082DW |  |  | U10, U11 | 2 |  | SMD
54 |  | IC | IC DRVR/RCVR MULTCH RS232 16SOIC | Texas Instruments | MAX3232CDR |  |  | U15 | 1 |  | SMD
55 |  | Relay | DIP,10.5x14.5mm Power Relays ROHS | Ningbo Keke New Era Appliance | HK4100F-DC5V-SHG |  |  | U16, U17, U18, U19, U20, U21, U22, U23, U24, U25, U26, U27, U28, U29, U32 | 15 |  | TH