## RV1106_Board
|  |  | BILL OF MATERIALS | [5 empty] | Rev:
|  |  | Cambox_2026 | [5 empty] | Production QTY
Customer: |  | Aithings | HW version: | 5.0 |  | Checked by: |  |  | Date created:
Board code: |  | CameraBox | Prepared by: | Ducdv |  | Approved by: |  |  | 08/05/2026
STT | Internal Code | Category | Description | Manufacture | Partnumber | Manufacturer 2 | Manufacturer's Part Number 2 | Designator | Quantity | Sluong Board | Sluong cần | Unit | Mounting type | Note | Mrf# | Mfr. | Order Qty. | Unit Price(USD) | Ext.Price(USD) | LCSC# | Supplier
1 |  | Heat Sinks | HEAT SINK, BGA, 28.5 X 28.5 X 10 |  |  |  |  | H1 | 1 | 10 | 10 | [10 empty] | 1
2 |  | Spacer | SMD SMT ROHS |  | TH-0.8-0.5-M1.4 |  |  | H2 | 1 | 10 | 10 |  |  |  | - | - | - | - | - | - | - | 1
40 |  | SOM | PCIE-RV1106 PCIE | RONGPIN | PCIE-RV1106 PCIE |  |  | SOM | 1 | 10 | 10 |  | SMD | [7 empty] | RONGPIN
4 |  | IC | 4Ch HD/SD Analog Video Decoder | CHIPUP | XS9922B |  |  | U6 | 1 | 10 | 10 |  | ASM |  | - | - | - | - | - | - | - | 1
5 |  | Capacitor | 100V 2.2uF X7R ±10% 1206 Multilayer Ceramic Capacitors MLCC - SMD/SMT ROHS | CCTC | CCTC TCC1206X7R225K101HT |  |  | C1 | 1 | 10 | 10 |  | SMD |  | TCC1206X7R225K101HT | CCTC | 10 | 0.0470 | 0.47 | C7393990 | LCSC | 1
6 |  | Capacitor | 100V 100nF X7R ±10% 1206 Multilayer Ceramic Capacitors MLCC - SMD/SMT ROHS | Yageo | CC1206KKX7R0BB104 |  |  | C2, C19 | 2 | 10 | 20 |  | SMD |  | CC1206KKX7R0BB104 | YAGEO | 50 | 0.0094 | 0.47 | C107181 | LCSC | 1
7 |  | Capacitor | 10uF 100V 63mA@120Hz ±20% SMD,D6.3xL5.4mm Aluminum Electrolytic Capacitors - SMD ROHS | ROQANG | RVT2A100M0605 |  |  | C3, C21 | 2 | 10 | 20 |  | SMD |  | RVT2A100M0605 | ROQANG | 20 | 0.0234 | 0.47 | C5221839 | LCSC | C3,C21
8 |  | Capacitor | 2.2uF ±10% 6.3V X5R 0603 Multilayer Ceramic Capacitors MLCC - SMD/SMT RoHS | Samsung Electro-Mechanics | CL10A225KQ8NNNC |  |  | C4, C154 | 2 | 10 | 20 |  | SMD |  | CL10A225KQ8NNNC | Samsung Electro-Mechanics | 50 | 0.0040 | 0.2 | C71000 | LCSC | C4
9 |  | Capacitor | 16V 100nF X7R ±10% 0402 Multilayer Ceramic Capacitors MLCC - SMD/SMT ROHS | Yageo | CC0402KRX7R7BB104 |  |  | C5, C12, C32, C34, C42, C50, C51, C52, C54, C56, C58, C60, C61, C62, C63, C64, C65, C66, C67, C68, C69, C72, C73, C74, C75, C76, C77, C78, C79, C80, C82, C84, C86, C87, C88, C89, C91, C93, C94, C96, C97, C98, C99, C100, C103, C104, C105, C108, C111, C113, C116, C118, C119, C120, C121, C124, C125, C126, C127, C128, C129, C130, C131, C135, C137, C144, C145, C148, C160, C168, C171, C172, C173, C178, C186, C189, C191, C192, C197 | 79 | 10 | 790 |  | SMD |  | CC0402KRX7R7BB104 | YAGEO | 800 | 0.0006 | 0.48 | C60474 | LCSC | C32,C191,C12,C34,C171,C104,C105,C192,C197,C5,58,56,60,61,62,72,73,74,75,76,77,79,82,
10 |  | Capacitor | CAP CER 10uF 16V X5R 0805 | Hottech | C0805X5R106K160NT |  |  | C6, C8, C31, C55, C70, C71, C81, C83, C85, C90, C92, C95, C101, C107, C110, C112, C115, C117, C122, C123, C132, C136, C155, C185, C188, C190 | 26 | 10 | 260 |  | SMD |  | 0805X5R106K160NT | AIDE CAPACITOR | 300 | - | 4.56 | - | LCSC | C31,C190,C8,C6
11 |  | Capacitor | NP0 33pF 50V ±5% 0603 Multilayer Ceramic Capacitors MLCC - SMD/SMT ROHS | Yageo | CC0603JRNPO9BN330 |  |  | C7 | 1 | 10 | 10 |  | SMD |  | CC0603JRNPO9BN330 | YAGEO | 100 | 0.0015 | 0.15 | C107047 | LCSC | 1
12 |  | Capacitor | 50V 100nF X7R ±10% 0603 Multilayer Ceramic Capacitors MLCC - SMD/SMT ROHS | Yageo | CC0603KRX7R9BB104 |  |  | C9, C22, C25, C36, C102, C106, C156, C158, C174, C175, C176, C193, C194, C195 | 14 | 10 | 140 |  | SMD |  | CC0603KRX7R9BB104 | YAGEO | 200 | 0.0014 | 0.28 | C14663 | LCSC | C9,C25, C106, c193,c174,c194,c195, c175,C22
13 |  | Capacitor | 10uF 50V Ceramic Capacitor X7R 1210 | SAMWHA | CS3225X7R106K500NRL |  |  | C10, C18, C28, C30, C38, C16, C35, C45 | 8 | 10 | 80 |  | SMD |  | CS3225X7R106K500NRL | SAMWHA | 80 | 0.0466 | 3.73 | C2918502 | LCSC | c10,c28,c30,C38
14 |  | Capacitor | 680pF ±10% 50V Ceramic Capacitor X7R 0402 | FOJAN, SAMWHA | FCC0402B681K500AT |  |  | C11 | 1 | 10 | 10 |  | SMD |  | FCC0402B681K500AT | FOJAN | 100 | 0.0005 | 0.05 | C5137577 | LCSC | 1
15 |  | Capacitor | 470uF ±20% 16V Aluminum Electrolytic Capacitors 2000hrs@105℃ | ROQANG | RVT1C471M0810 |  |  | C13 | 1 | 10 | 10 |  | SMD |  | RVT1C471M0810 | ROQANG | 10 | 0.0515 | 0.52 | C72517 | LCSC | 1
16 |  | Capacitor | 8.2nF ±10% 50V Ceramic Capacitor X7R 0402 | Yageo | CC0402KRX7R9BB822 |  |  | C14 | 1 | 10 | 10 |  | SMD |  | CC0402KRX7R9BB822 | YAGEO | 100 | 0.0001 | 0.01 | C107032 | LCSC | 1
17 |  | Capacitor | CAP CER 1UF 50V X5R 0603 | Hottech | C0603X5R105K500NT |  |  | C15, C48, C49, C57, C59, C139, C170 | 7 | 10 | 70 |  | SMD |  | 0603X5R105K500NT | AIDE CAPACITOR | 100 | - | 0.72 | - | LCSC | C15
18 |  | Capacitor | 22pF ±5% 50V Ceramic Capacitor NP0 0402 | Yageo | CC0402JRNPO9BN220 |  |  | C17, C29,C37 | 3 | 10 | 30 |  | SMD |  | CC0402JRNPO9BN220 | YAGEO | 100 | 0.0006 | 0.06 | C106203 | LCSC | 1
19 |  | Capacitor | 16V 47uF X5R ±20% 1206 Multilayer Ceramic Capacitors MLCC - SMD/SMT ROHS | Taiyo Yuden | EMK316BBJ476ML-T |  |  | C20, C179 | 2 | 10 | 20 |  | SMD |  | EMK316BBJ476ML-T | Taiyo Yuden | 20 | 0.0749 | 1.5 | C385907 | LCSC | C179,C20
20 |  | Capacitor | 50V 470nF X7R ±10% 0603 Multilayer Ceramic Capacitors MLCC - SMD/SMT ROHS | Yageo | CC0603KRX7R9BB474 |  |  | C23 | 1 | 10 | 10 |  | SMD |  | CC0603KRX7R9BB474 | YAGEO | 50 | 0.0065 | 0.33 | C513577 | LCSC | 1
21 |  | Capacitor | 560 pF ±10% 50V Ceramic Capacitor X7R 0603 (1608 Metric) | Yageo | CC0603KRX7R9BB561 |  |  | C24 | 1 | 10 | 10 |  | SMD |  | CC0603KRX7R9BB561 | YAGEO | 100 | 0.0015 | 0.15 | C107094 | LCSC | 1
22 |  | Capacitor | 50V 75pF NP0 ±5% 0603 Multilayer Ceramic Capacitors MLCC - SMD/SMT ROHS | Yageo | CC0603JRNPO9BN750 |  |  | C26 | 1 | 10 | 10 |  | SMD |  | CC0603JRNPO9BN750 | YAGEO | 100 | 0.0015 | 0.15 | C282074 | LCSC | 1
23 |  | Capacitor | 50V 56nF X7R ±10% 0603 Multilayer Ceramic Capacitors MLCC - SMD/SMT ROHS | Yageo | CC0603KRX7R9BB563 |  |  | C27 | 1 | 10 | 10 |  | SMD |  | CC0603KRX7R9BB563 | YAGEO | 100 | 0.0015 | 0.15 | C282072 | LCSC | 1
24 |  | Capacitor | CAP CER 100PF 50V X7R 0603 | YAGEO | CC0603KRX7R9BB101 |  |  | C39 | 1 | 10 | 10 |  | SMD |  | - | - | 100 | - | 0.28 | - | LCSC | 1
25 |  | Capacitor | 100uF 50V 146mA@120Hz ±20% SMD,D8xL10.2mm Aluminum Electrolytic Capacitors - SMD ROHS | ROQANG | RT1H101M0810 |  |  | C40 | 1 | 10 | 10 |  | SMD |  | RT1H101M0810 | ROQANG | 10 | 0.0523 | 0.52 | C280404 | LCSC | 1
26 |  | Capacitor | CAP CER 10uF 50V X5R 1206 | YAGEO | CC1206KKX5R9BB106 |  |  | C41 | 1 | 10 | 10 |  | SMD |  | - | - | 10 | - | 0.66 | - | LCSC | 1
27 |  | Capacitor | 50V 100pF NP0 ±1% 0402 Multilayer Ceramic Capacitors MLCC - SMD/SMT ROHS | Yageo | CC0402FRNPO9BN101 |  |  | C44, C133, C143, C161, C162, C166, C167, C169 | 8 | 10 | 80 |  | SMD |  | CC0402FRNPO9BN101 | YAGEO | 100 | 0.0016 | 0.16 | C327198 | LCSC
28 |  | Capacitor | C0G 33pF 50V ±5% 0402 Multilayer Ceramic Capacitors MLCC - SMD/SMT ROHS | Samsung Electro-Mechanics | CL05C330JB5NNNC |  |  | C46, C47, C149, C150, C151, C159 | 6 | 10 | 60 |  | SMD |  | CL05C330JB5NNNC | Samsung Electro-Mechanics | 100 | 0.0017 | 0.17 | C70465 | LCSC
29 |  | Capacitor | CAP CER 22UF 6.3V X5R 0603 | Samsung Electro-Mechanics | CL10A226MQ8NRNE |  |  | C53 | 1 | 10 | 10 |  | SMD |  | CL10A226MQ8NRNE | Samsung Electro-Mechanics | 20 | 0.0068 | 0.14 | C159801 | LCSC
30 |  | Capacitor | 100uF ±20% 16V Ceramic Capacitor X5R 1210 | Taiyo Yuden | EMK325ABJ107MM-T |  |  | C140, C146 | 2 | 10 | 20 |  | SMD |  | EMK325ABJ107MM-T | Taiyo Yuden | 20 | 0.2769 | 5.54 | C394395 | LCSC
31 |  | Capacitor | 50V 33pF C0G ±5% 0805 Multilayer Ceramic Capacitors MLCC - SMD/SMT ROHS | FH(Guangdong Fenghua Advanced Tech) | 0805CG330J500NT |  |  | C141 | 1 | 10 | 10 |  | SMD |  | 0805CG330J500NT | FH | 100 | 0.0025 | 0.25 | C157687 | LCSC
32 |  | Capacitor | 50V 10pF C0G ±5% 0805 Multilayer Ceramic Capacitors MLCC - SMD/SMT ROHS | PSA(Prosperity Dielectrics) | FN21N100J500PAG |  |  | C142 | 1 | 10 | 10 |  | SMD |  | FN21N100J500PAG | PSA | 100 | 0.0035 | 0.35 | C525280 | LCSC
33 |  | Capacitor | 4.7uF 35V ±10% 0603 Multilayer Ceramic Capacitors MLCC - SMD/SMT ROHS | AIDE CAPACITOR | C0603X5R475K350NT |  |  | C157 | 1 | 10 | 10 |  | SMD |  | - | - | 20 | - | 0.62 | - | LCSC
34 |  | Capacitor | CAP CER 0.1UF 50V X7R 0603 | AIDE CAPACITOR | C0603X7R104K500NT |  |  | C165 | 1 | 10 | 10 |  | SMD |  | - | - | 100 | - | 0.25 | - | LCSC
35 |  | Capacitor | CAP CER 4.7UF 6.3V X5R 0603 | AIDE CAPACITOR | C0603X5R475K6R3NT |  |  | C196 | 1 | 10 | 10 |  | SMD |  | - | - | 100 | - | 0.63 | - | LCSC | 1
36 |  | Connector | 1 Inner pin IPEX Board-End 1.25mm -40℃~+90℃ 3GHz 50Ω 2mm SMD Coaxial Connectors (RF) ROHS | Shenzhen Kinghelm Elec | KH-IPEX-K501-29 |  |  | J5, J7, J9 | 3 | 10 | 30 |  | SMD |  | KH-IPEX-K501-29 | kinghelm | 30 | 0.0407 | 1.22 | C411563 | LCSC | J5, J7, J9
37 |  | Connector | NANO SIM+TF /NANO SIM*2 | MUP | M6110-01 & M6110-31 |  |  | J6 | 1 | 10 | 10 |  | SMD | Khe cắm và tray Sim | [7 empty] | 1
38 |  | Connector | Card Connector NANO SIM Hinged Lid Surface Mount |  | C7802-02 |  |  | J23 | 1 | 10 | 10 |  | SMD |  | C7802-02 | MUP | 10 | 0.2735 | 2.74 | C20624830 | LCSC | 1
39 |  | Connector | 67P Surface Mount, Right Angle SMD,P=0.5mm,Surface Mount,Right Angle Centronics Connectors RoHS | FOXCONN | AS0BC21-S40BM-7H |  |  | J28 | 1 | 10 | 10 |  | SMD |  | AS0BC21-S40BM-7H | FOXCONN | 10 | 0.3786 | 3.79 | C410528 | LCSC | 1
40 |  | Crystal | Crystal 27MHz 10ppm 20pF 60Ω SMD2016-4P | MDH | 2.D.1.270002002 |  |  | X1 | 1 | 10 | 10 |  | SMD |  | 2.D.1.270002002 | MDH | 10 | 0.0479 | 0.48 | C42420963 | LCSC | 1
41 |  | Diode | DFN1006-2 TVS Diodes ROHS | Leiditech | LM-AZ6118-01F |  |  | D2, D4, D42, D43 | 4 | 10 | 40 |  | SMD |  | LM-AZ6118-01F | Leiditech | 40 | 0.0538 | 2.15 | C49332775 | LCSC | D2,D4
42 |  | Diode | 275A 1 Independent 60V 620mV@7A 7A Power-DI-5 Single Diodes RoHS | DIODES | PDS760-13 |  |  | D3 | 1 | 10 | 10 |  | SMD |  | PDS760-13 | DIODES | 10 | 0.3164 | 3.16 | C96113 | LCSC | 1
43 |  | Diode | Unidirectional 5V (Max) 6.2V 18.6V 9.4A SOD-523 TVS RoHs | Tak cheong | ESD5Z5V0 |  |  | D5, D19, D30 | 3 | 10 | 30 |  | SMD |  | ESD5Z5V0 | MDD(Microdiode Semiconductor) | 50 | 0.0098 | 0.49 | C502546 | LCSC
44 |  | Diode | 40V Independent 500mV@3A 3A SMA(DO-214AC) Schottky Diodes ROHS | Guangdong Hottech | SS34A |  |  | D6 | 1 | 10 | 10 |  | SMD |  | SS34A | Guangdong Hottech | 20 | 0.0246 | 0.49 | C2886580 | LCSC | 1
45 |  | Diode | 3A@8/20us 23V 70W@8/20us 6V 5V DFN1006-2L TVS Diodes RoHS | Wayon | WE05DGCF-B |  |  | D7, D35 | 2 | 10 | 20 |  | SMD |  | WE05DGCF-B | Wayon | 20 | 0.0190 | 0.38 | C3039401 | LCSC
46 |  | Diode | DIODE ZENER 5.1V 500MW SOD123 | Diodes Incorporated | MMSZ5231B-7-F |  |  | D8 | 1 | 10 | 10 |  | SMD |  | MMSZ5231B-7-F | DIODES | 20 | 0.0179 | 0.36 | C85181 | LCSC | 1
47 |  | Diode | 0402 Varistors ROHS | TDK | B72590D50H160 |  |  | D9, D10, D12, D13, D23, D24, D25, D26, D27, D28, D29 | 11 | 10 | 110 |  | SMD |  | B72590D50H160 | TDK | 120 | 0.0165 | 1.98 | C2842343 | LCSC
48 |  | Diode | DIODE GEN PURP 1KV 1A SMA | TDSEMIC | 1N4007 M7 |  |  | D20, D47, D48 | 3 | 10 | 30 |  | SMD |  | - | - | 100 | - | 0.75 | - | LCSC | D20
49 |  | Diode | 43.6A 9.2V 400W 6.4V Unidirectional 5V SOD-123 TVS Diodes RoHS | FUXINSEMI | PTVS5V0S1UR |  |  | D39, D40, D41, D44, D45 | 5 | 10 | 50 |  | SMD |  | PTVS5V0S1UR-MS | MSKSEMI | 50 | 0.0546 | 2.73 | C30602439 | LCSC
50 |  | Diode | Independent Type 10A 1.1V@10A 1kV SMC(DO-214AB) Diodes - General Purpose ROHS | GOODWORK | S10M |  |  | D52 | 1 | 10 | 10 |  | SMD |  | S10M | GOODWORK | 10 | 0.0409 | 0.41 | C2922192 | LCSC | 1
51 |  | Diode | Unidirectional 36V 40V 58.1V 3.4A SOD-123FL TVS RoHS | MDD(Microdiode Semiconductor) | SMF36A |  |  | D53 | 1 | 10 | 10 |  | SMD |  | SMF36A | MDD(Microdiode Semiconductor) | 20 | 0.0129 | 0.26 | C840751 | LCSC | 1
52 |  | Diode | DIODE SCHOTTKY 60V 3A SMAF | HY | SS36F |  |  | D54, D55 | 2 | 10 | 20 |  | SMD |  | SS36F | R+O | 20 | 0.0218 | 0.44 | C41411779 | LCSC
53 |  | Ferrite Bead | 10mΩ ±25% 10Ω@100MHz 0603 Ferrite Beads and Chips RoHS | YJYCOIN | YI160808U100-5R0T |  |  | E1, E2, E3, E4, E5, E16, E22, E29, E30, E31, E32 | 11 | 10 | 110 |  | SMD |  | YI160808U100-5R0T | YJYCOIN | 120 | 0.0156 | 1.87 | C2971881 | LCSC | E1,E30,E2,E22,e4,e29,e5,e32,e31,e3
54 |  | Ferrite Bead | FERRITE BEAD 1 KOHM 0805 1.5A | Sunlord | UPZ2012E102-1R5TF |  |  | E6, E15, E26, E27, E28, E33 | 6 | 10 | 60 |  | SMD |  | XRCB2012U801-1R5TF | XR | 100 | 0.0085 | 0.85 | C41384122 | LCSC | E6,E33
55 |  | Ferrite Bead | 60Ω@100MHz 1 Line Ferrite Bead 0402 600mA 150mΩ | FH | CBW100505U600T |  |  | E7, E8, E9, E10, E11, E12, E13, E14, E17, E18, E19, E20, E21 | 13 | 10 | 130 |  | SMD |  | CBW100505U600T | FH | 200 | 0.0019 | 0.38 | C316432 | LCSC
56 |  | IC | 2.5MHz Buck Adjustable 800mV~28V 5A SOIC-8-EP Voltage Regulators - DC DC Switching Regulators RoHS | TI | LMR14050SDDAR |  |  | U1 | 1 | 10 | 10 |  | SMD |  | LMR14050SDDAR | TI | 10 | 0.3313 | 3.31 | C155484 | LCSC | 1
57 |  | IC | Buck 1MHz Adjustable 600mV~7.3V 3A SOT23-5 Voltage Regulators - DC DC Switching Regulators RoHS | etasolution | ETA3409S2F |  |  | U2, U4, U7 | 3 | 10 | 30 |  | SMD |  | ETA3409S2F | etasolution | 30 | 0.0679 | 2.04 | C7465553 | LCSC | U2,U7,U4
58 |  | IC | 1 Boost VSSOP-10-0.5mm DC DC Switching Controllers RoHS | Texas Instruments | LM3481MMX/NOPB |  |  | U3 | 1 | 10 | 10 |  | SMD |  | LM3481MMX/NOPB | TI | 10 | 0.4265 | 4.27 | C543002 | LCSC | 1
59 |  | IC | 500mA, low IQ, high precision, adjustable ultra-low dropout voltage regulator with enable function | TI | TLV75801PDBVR |  |  | U5, U8, U9, U10 | 4 | 10 | 40 |  | SMD |  | TLV75801PDBVR | TI | 40 | 0.0515 | 2.06 | C2877852 | LCSC | U5,U8,U9,U10
60 |  | IC | IC DRVR/RCVR MULTCH RS232 16SOIC | Texas Instruments | MAX3232CDR |  |  | U11, U14, U15 | 3 | 10 | 30 |  | SMD |  | MAX3232CDR | TI | 30 | 0.2953 | 8.86 | C45843 | LCSC | U11, U14, U15
61 |  | IC | LTE CAT 1 module, 4G + (GNSS) | SIMCOM | A7677S |  |  | U12 | 1 | 10 | 10 |  | SMD |  | - | - | - | - | - | - | LCSC | 1
62 |  | IC | SOT-363-6 ESD and Surge Protection (TVS/ESD) ROHS | TECH PUBLIC | SMF05CT1G-P |  |  | U18 | 1 | 10 | 10 |  | SMD |  | SMF05CT1G-P | TECH PUBLIC | 10 | 0.0450 | 0.45 | C2841837 | LCSC | 1
63 |  | IC | SOT-26 ESD and Surge Protection (TVS/ESD) ROHS | Leiditech | SR05-04A |  |  | U19 | 1 | 10 | 10 |  | SMD |  | SR05-04A | Leiditech | 10 | 0.0613 | 0.61 | C5289075 | LCSC | 1
64 |  | IC | 2mV 25nA Dual channel SOIC-8 Comparators ROHS | Texas Instruments | LM393DR |  |  | U21 | 1 | 10 | 10 |  | SMD |  | LM393DR | TI | 10 | 0.0554 | 0.55 | C67470 | LCSC | 1
65 |  | IC | Costoptimized high performance RX microcontroller with enhanced touch key function and 5V operation support. | Renesas Electronics | R5F51303ADFM |  |  | U23 | 1 | 10 | 10 |  | SMD |  | R5F51303ADFM#10 | RENESAS | 10 | 2.1177 | 21.18 | C1018315 | LCSC | 1
66 |  | Inductor | 8A 2.2uH ±20% 8.8A 12.5mΩ SMD,7x6.6mm Fixed Inductors RoHS | zoomdo electronics | ZD0650-2R2M |  |  | L1 | 1 | 10 | 10 |  | SMD |  | ZD0650-2R2M | zoomdo electronics | 10 | 0.0902 | 0.9 | C48031454 | LCSC | 1
67 |  | Inductor | 6A 6.8uH ±20% 39mΩ 10A SMD,7.1x6.6mm Fixed Inductors RoHS | PROD Tech | PSPMAA0605H-6R8M-ANP |  |  | L2 | 1 | 10 | 10 |  | SMD |  | PSPMAA0605H-6R8M-ANP | PROD Tech | 10 | 0.1533 | 1.53 | C2983091 | LCSC | 1
68 |  | Inductor | 3.3A 22uH ±20% 7A SMD,12.2x12.2mm Arrays, Signal Transformers RoHS | Sumida | CDRCH12D78BNP-220MC |  |  | L3 | 1 | 10 | 10 |  | SMD |  | CDRCH12D78BNP-220MC | Sumida | 10 | 0.6454 | 6.45 | C2682501 | LCSC | 1
69 |  | Inductor | 3.2A 2.2uH 5.8A 34mΩ ±20% SMD,4x4mm Fixed Inductors RoHS | ZE | ZNR3015ST2R2M |  |  | L4, L5, L6 | 3 | 10 | 30 |  | SMD |  | ZNR3015ST2R2M | ZE | 30 | 0.0246 | 0.74 | C42429102 | LCSC | L4,L5,L6
70 |  | Inductor | 2A 2.2uH Magnetic Shielded Inductor ±20% 2A 60mΩ SMD,3x3mm Fixed Inductors RoHS | ZE | ZNR3015ST2R2M |  |  | L7 | 1 | 10 | 10 |  | SMD |  | ZNR3015ST2R2M | ZE | 10 | 0.0334 | 0.33 | C42429102 | LCSC
71 |  | Inductor | 700mA 47nH 160mΩ ±5% 0402 Fixed Inductors RoHS |  | VHF100505HQ47NJT |  |  | L8 | 1 | 10 | 10 |  | SMD |  | VHF100505HQ47NJT | FH | 100 | 0.0018 | 0.18 | C395068 | LCSC
72 |  | Inductor | 180mA 68nH ±5% 1.4Ω 0402 Fixed Inductors RoHS | FH | VHF100505HQ68NJT |  |  | L9 | 1 | 10 | 10 |  | SMD |  | VHF100505HQ68NJT | FH | 100 | 0.0021 | 0.21 | C391307 | LCSC
73 |  | Inductor | 90Ω@100MHz 5Ω 2 SMD-4P,0.8x0.6mm Common Mode Filters ROHS | Murata Electronics | DLM0NSN900HY2D |  |  | L10 | 1 | 10 | 10 |  | SMD |  | DLM0NSN900HY2D | muRata | 20 | 0.0203 | 0.41 | C882594 | LCSC
74 |  | LED | 20mA 180mcd Colorless Transparent Lens 565nm~575nm -20℃~+85℃ Positive Stick Yellow-green 120° 50mW 2.4V 0603 LED Indication - Discrete ROH | XINGLIGHT | XL-1608SYGC-04 |  |  | D1, D21, D32, D36, D56 | 5 | 10 | 50 |  | SMD |  | XL-1608SYGC-04 | XINGLIGHT | 50 | 0.0055 | 0.28 | C965806 | LCSC | D1
75 |  | LED | 20mA 225mcd Colorless Transparent Lens -20℃~+85℃ Positive Stick 620nm~630nm Red 120° 50mW 2.3V 0603 LED Indication - Discrete ROH | XINGLIGHT | XL-1608SURC-06 |  |  | D22, D33 | 2 | 10 | 20 |  | SMD |  | XL-1608SURC-06 | XINGLIGHT | 100 | 0.0019 | 0.19 | C965799 | LCSC
76 |  | LED | LED YELLOW CLEAR 0603 SMD | XINGLIGHT | XL-1608UYC-06 | Wurth Electronics Inc, | 150060YS75000 | D31 | 1 | 10 | 10 |  | SMD |  | - | - | 100 | - | 0.7 | - | LCSC
77 |  | IC | GNSS Module with GPS, GLONASS, BDS, Galileo, QZSS, High Sensitivity, Low Power Consumption | SIMCom Wireless Solutions | SIM65M-C |  |  | M2 | 1 | 10 | 10 |  | SMD |  | SIM65M | SIMCom Wireless Solutions | 10 | 4.7363 | 47.36 | C7495025 | LCSC | 1
78 |  | IC | 2.5A, 3MHz Switching Charger with Dynamic Power Path Management | etasolution | ETA6003Q3Q |  |  | U22 | 1 | 10 | 10 |  | SMD |  | ETA6003Q3Q | etasolution | 10 | 0.2805 | 2.81 | C5455585 | LCSC | 1
79 |  | MOSFET | N-Channel 30V 0.1A 0.35W Surface Mount SOT-23 | JSCJ | 2SK3018 |  |  | Q1, Q2, Q5, Q6, Q7, Q8, Q9, Q10, Q11, Q42 | 10 | 10 | 100 |  | SMD |  | 2SK3018 | JSCJ | 100 | 0.0125 | 1.25 | C194460 | LCSC | Q5,Q6,Q7,Q8,Q9,Q10,Q11,Q1,Q2,Q42
80 |  | MOSFET | 100V 15A 49mΩ@10V,5A 2.8W 3.2V 1 N-Channel VSONP-8(3.1x3.1) MOSFETs ROHS | Texas Instruments | CSD19538Q3A |  |  | Q3 | 1 | 10 | 10 |  | SMD |  | CSD19538Q3A | TI | 10 | 0.2658 | 2.66 | C478471 | LCSC | 1
81 |  | MOSFET | MOSFET P-CH 30V 4.2A SOT-23 | ASDsemi | ASDM3401ZA-R |  |  | Q13 | 1 | 10 | 10 |  | SMD |  | ASDM3401ZA-R | ASDsemi | 10 | 0.0380 | 0.38 | C2758233 | LCSC | 1
82 |  | MOSFET | SOT-23-3 MOSFETs P-Chanel ROHS | TECH PUBLIC | SI2333CDS |  |  | Q20, Q35, Q36 | 3 | 10 | 30 |  | SMD |  | SI2333CDS | TECH PUBLIC | 30 | 0.0713 | 2.14 | C5122040 | LCSC
83 |  | MOSFET | 50V 200mA 225mW 5.6Ω@2.75V,200mA 500mV 1 N-channel SOT-23 MOSFETs ROHS | LRC | LBSS139LT1G |  |  | Q22 | 1 | 10 | 10 |  | SMD |  | LBSS139LT1G | LRC | 50 | 0.0133 | 0.67 | C383203 | LCSC
84 |  | Resistor | RES SMD 1 OHM 1% 1/10W 0603 | YAGEO | RC0603FR-071RL |  |  | R1 | 1 | 10 | 10 |  | SMD |  | - | - | 100 | - | 0.38 | - | LCSC | 1
85 |  | Resistor | 62.5mW Thick Film Resistor 50V ±100ppm/℃ ±1% 100kΩ 0402 Chip Resistor - Surface Mount ROHS | Yageo | RC0402FR-07100KL |  |  | R2, R27, R40, R44, R46, R114, R238, R240, R242 | 9 | 10 | 90 |  | SMD |  | RC0402FR-07100KL | YAGEO | 100 | 0.0004 | 0.04 | C60491 | LCSC | R27,R2
86 |  | Resistor | 62.5mW 118kΩ 50V Thick Film Resistor ±100ppm/℃ ±0.5% 0402 Chip Resistor - Surface Mount RoHS | Yageo | RC0402DR-07118KL |  |  | R3 | 1 | 10 | 10 |  | SMD |  | RC0402DR-07118KL | YAGEO | 100 | 0.0029 | 0.29 | C723573 | LCSC | 1
87 |  | Resistor | 62.5mW Thick Film Resistor 50V ±100ppm/℃ ±1% 68kΩ 0402 Chip Resistor - Surface Mount ROHS | Yageo | RC0402FR-0768KL |  |  | R4 | 1 | 10 | 10 |  | SMD |  | RC0402FR-0768KL | YAGEO | 100 | 0.0003 | 0.03 | C137947 | LCSC | 1
88 |  | Resistor | RES 1.1kΩ ±1% 62.5mW 0402 | UNI-ROYAL | 0402WGF1101TCE |  |  | R5, R10 | 2 | 10 | 20 |  | SMD |  | 0402WGF1101TCE | UNI-ROYAL | 100 | 0.0004 | 0.04 | C25860 | LCSC | R5,R10
89 |  | Resistor | 62.5mW Thick Film Resistor 50V ±100ppm/℃ ±1% 10kΩ 0402 Chip Resistor - Surface Mount ROHS | Yageo | RC0402FR-0710KL |  |  | R6, R13, R16, R17, R18, R25, R31, R33, R34, R35, R36, R39, R49, R100, R113, R115, R116, R120, R140, R142, R147, R155, R164, R165, R185, R186, R187, R191, R192, R193, R194, R195, R198, R199, R201, R202, R205, R234, R250, R257 | 40 | 10 | 400 |  | SMD |  | RC0402FR-0710KL | YAGEO | 400 | 0.0004 | 0.16 | C60490 | LCSC | R13, r16,R25,R18,R250,R33,R257,R6,R34,R35,R164,R165,R17,R49,
90 |  | Resistor | 51.1kΩ 62.5mW 50V Thick Film Resistor ±100ppm/℃ ±1% 0402 Chip Resistor - Surface Mount RoHS | Yageo | RC0402FR-0751K1L |  |  | R7 | 1 | 10 | 10 |  | SMD |  | RC0402FR-0751K1L | YAGEO | 100 | 0.0003 | 0.03 | C327339 | LCSC | 1
91 |  | Resistor | 12kΩ 62.5mW 50V Thick Film Resistor ±100ppm/℃ ±1% 0402 Chip Resistor - Surface Mount RoHS | Yageo | RC0402FR-0712KL |  |  | R8 | 1 | 10 | 10 |  | SMD |  | RC0402FR-0712KL | YAGEO | 100 | 0.0004 | 0.04 | C114760 | LCSC | 1
92 |  | Resistor | 62.5mW Thick Film Resistor 50V ±100ppm/℃ ±1% 1kΩ 0402 Chip Resistor - Surface Mount ROHS | Yageo | RC0402FR-071KL |  |  | R9, R53, R78, R83, R86, R90, R94, R95, R102, R111, R112, R149, R156, R188, R189, R190, R196, R204, R233, R249, R256, R263 | 22 | 10 | 220 |  | SMD |  | RC0402FR-071KL | YAGEO | 300 | 0.0004 | 0.12 | C106235 | LCSC | R256,R9,R53,R78,R83,R86,R90,R102,R94,R95,249,111,112,233,263,149,156,188,196,204,R190,189
93 |  | Resistor | 62.5mW Thick Film Resistor 50V ±100ppm/℃ ±1% 105kΩ 0402 Chip Resistor - Surface Mount ROHS | Yageo | RC0402FR-07105KL |  |  | R11 | 1 | 10 | 10 |  | SMD |  | RC0402FR-07105KL | YAGEO | 100 | 0.0004 | 0.04 | C171671 | LCSC | 1
94 |  | Resistor | 52.3kΩ ±1% 62.5mW 0402 Thick Film Resistor | Yageo | RC0402FR-0745K3L |  |  | R12 | 1 | 10 | 10 |  | SMD |  | RC0402FR-0745K3L | YAGEO | 100 | 0.0004 | 0.04 | C137977 | LCSC | 1
95 |  | Resistor | 62.5mW Thick Film Resistor 50V ±100ppm/℃ ±1% 84.5kΩ 0402 Chip Resistor - Surface Mount ROHS | Yageo | RC0402FR-0784K5L |  |  | R14 | 1 | 10 | 10 |  | SMD |  | RC0402FR-0784K5L | YAGEO | 100 | 0.0001 | 0.01 | C185390 | LCSC | 1
96 |  | Resistor | 62.5mW Thick Film Resistor 50V ±100ppm/℃ ±1% 100Ω 0402 Chip Resistor - Surface Mount ROHS | Yageo | RC0402FR-07100RL |  |  | R15, R104, R105, R152 | 4 | 10 | 40 |  | SMD |  | RC0402FR-07100RL | YAGEO | 100 | 0.0003 | 0.03 | C106232 | LCSC | R15
97 |  | Resistor | 62.5mW Thick Film Resistor 50V ±100ppm/℃ ±1% 21.5kΩ 0402 Chip Resistor - Surface Mount ROHS | Yageo | RC0402FR-0721K5L |  |  | R19 | 1 | 10 | 10 |  | SMD |  | RC0402FR-0721K5L | YAGEO | 100 | 0.0004 | 0.04 | C185442 | LCSC | 1
98 |  | Resistor | 62.5mW Thick Film Resistor 50V ±100ppm/℃ ±1% 1.91kΩ 0402 Chip Resistor - Surface Mount ROHS | Yageo | RC0402FR-071K91L |  |  | R20 | 1 | 10 | 10 |  | SMD |  | RC0402FR-071K91L | YAGEO | 100 | 0.0004 | 0.04 | C477598 | LCSC | 1
99 |  | Resistor | 500mW Thin Film Resistor ±100ppm/℃ ±0.5% 15mΩ 1206 Chip Resistor - Surface Mount ROHS | Yageo | PE1206DRF7W0R015L |  |  | R21 | 1 | 10 | 10 |  | SMD |  | PE1206DRF7W0R015L | YAGEO | 10 | 0.1815 | 1.82 | C1714251 | LCSC | 1
100 |  | Resistor | 62.5mW Thick Film Resistor 50V ±100ppm/℃ ±1% 34kΩ 0402 Chip Resistor - Surface Mount ROHS | Yageo | RC0402FR-0734KL |  |  | R22 | 1 | 10 | 10 |  | SMD |  | RC0402FR-0734KL | YAGEO | 100 | 0.0004 | 0.04 | C412507 | LCSC | 1
101 |  | Resistor | 45.3kΩ ±1% 62.5mW 0402 Thick Film Resistor | Yageo | RC0402FR-0745K3L |  |  | R23 | 1 | 10 | 10 |  | SMD |  | RC0402FR-0745K3L | YAGEO | 100 | 0.0004 | 0.04 | C137977 | LCSC | 1
102 |  | Resistor | RES SMD 10K OHM 1% 1/10W 0603 | Yageo, Hottech | RC0603FR-0710KL, RI0603L1002FT |  |  | R24, R235 | 2 | 10 | 20 |  | SMD |  | RC0603FR-0710KL | YAGEO | 100 | 0.0007 | 0.07 | C98220 | LCSC | R24
103 |  | Resistor | 62.5mW 499kΩ 50V Thick Film Resistor ±100ppm/℃ ±1% 0402 Chip Resistor - Surface Mount RoHS | Yageo | RC0402FR-07499KL |  |  | R26, R241 | 2 | 10 | 20 |  | SMD |  | RC0402FR-07499KL | YAGEO | 100 | 0.0004 | 0.04 | C137971 | LCSC | R26
104 |  | Resistor | 8.45kΩ ±1% 62.5mW 0402 Thick Film Resistor | Yageo | RC0402FR-078K45L |  |  | R29 | 1 | 10 | 10 |  | SMD |  | RC0402FR-078K45L | YAGEO | 100 | 0.0004 | 0.04 | C185388 | LCSC
105 |  | Resistor | RES SMD 0 OHM JUMPER 1/10W 0603 | YAGEO | RC0603JR-070RL |  |  | R30, R121, R168 | 3 | 10 | 30 |  | SMD |  | - | - | 100 | - | 0.14 | - | LCSC
106 |  | Resistor | 62.5mW Thick Film Resistor 50V ±100ppm/℃ ±1% 2.2kΩ 0402 Chip Resistor - Surface Mount ROHS | Yageo | RC0402FR-072K2L |  |  | R32, R51, R52, R63, R71, R72, R76, R129, R130, R131, R208, R209, R210, R215, R216, R217, R255, R259 | 18 | 10 | 180 |  | SMD |  | RC0402FR-072K2L | YAGEO | 200 | 0.0004 | 0.08 | C114762 | LCSC | R255,R51,R52,R63,R72
107 |  | Resistor | 62.5mW Thick Film Resistors 50V ±100ppm/℃ ±1% 4.7kΩ 0402 Chip Resistor - Surface Mount ROHS | Yageo | RC0402FR-074K7L |  |  | R37, R38, R45, R64, R73, R80, R96, R97, R103, R134, R135, R141, R144, R148, R206, R211, R213, R218, R220, R221, R244, R251, R254, R260 | 24 | 10 | 240 |  | SMD |  | RC0402FR-074K7L | YAGEO | 300 | 0.0003 | 0.09 | C105871 | LCSC | R254, R251,64,73,37,38,45,103,97,260,96,80,134,135,144,244,141,148,206,211,213,218,220,221
108 |  | Resistor | 50V Thick Film Resistors 62.5mW 22Ω ±1% ±100ppm/℃ 0402 Chip Resistor - Surface Mount ROHS | Yageo | RC0402FR-0722RL |  |  | R41, R43, R47, R48, R60, R62, R69, R106, R107, R108, R109, R110, R124 | 13 | 10 | 130 |  | SMD |  | RC0402FR-0722RL | YAGEO | 200 | 0.0003 | 0.06 | C114765 | LCSC | R47,R48,R41,R43
109 |  | Resistor | 62.5mW 1MΩ 50V Thick Film Resistor ±100ppm/℃ ±1% 0402 Chip Resistor - Surface Mount RoHS | Yageo | RC0402FR-071ML |  |  | R42 | 1 | 10 | 10 |  | SMD |  | RC0402FR-071ML | YAGEO | 100 | 0.0003 | 0.03 | C138033 | LCSC
110 |  | Resistor | 62.5mW Thick Film Resistor 50V ±100ppm/℃ ±1% 15kΩ 0402 Chip Resistor - Surface Mount ROHS | Yageo | RC0402FR-0715KL |  |  | R50, R139 | 2 | 10 | 20 |  | SMD |  | RC0402FR-0715KL | YAGEO | 100 | 0.0004 | 0.04 | C114761 | LCSC
111 |  | Resistor | 62.5mW 4.02Ω 50V Thick Film Resistor ±1% ±200ppm/℃ 0402 Chip Resistor - Surface Mount RoHS | Yageo | RC0402FR-074R02L |  |  | R54 | 1 | 10 | 10 |  | SMD |  | RC0402FR-074R02L | YAGEO | 100 | 0.0012 | 0.12 | C327249 | LCSC
112 |  | Resistor | 1.2kΩ ±1% 62.5mW 0402 Thick Film Resistor | Yageo | RC0402FR-071K2L |  |  | R55 | 1 | 10 | 10 |  | SMD |  | RC0402FR-071K2L | YAGEO | 100 | 0.0004 | 0.04 | C138040 | LCSC
113 |  | Resistor | 62.5mW 0Ω 50V ±1% Thick Film Resistors 0402 Chip Resistor - Surface Mount ROHS | Yageo | RC0402FR-070RL |  |  | R56, R57, R58, R59, R61, R65, R66, R67, R68, R70, R74, R75, R98, R99, R119, R138, R154, R157, R246, R247 | 20 | 10 | 200 |  | SMD |  | RC0402FR-070RL | YAGEO | 200 | 0.0004 | 0.08 | C106231 | LCSC | R74,R75,R246,R247
114 |  | Resistor | 62.5mW Thick Film Resistor 50V ±1% ±200ppm/℃ 10Ω 0402 Chip Resistor - Surface Mount ROHS | Yageo | RC0402FR-0710RL |  |  | R77, R81, R82, R85, R87, R88, R91, R92, R151, R253 | 10 | 10 | 100 |  | SMD |  | RC0402FR-0710RL | YAGEO | 100 | 0.0009 | 0.09 | C138066 | LCSC | 77,82,87,91,81,85,88,92,253,151
115 |  | Resistor | 62.5mW Thick Film Resistor 50V ±100ppm/℃ ±1% 75Ω 0402 Chip Resistor - Surface Mount ROHS | Yageo | RC0402FR-0775RL |  |  | R79, R84, R89, R93 | 4 | 10 | 40 |  | SMD |  | RC0402FR-0775RL | YAGEO | 100 | 0.0004 | 0.04 | C114757 | LCSC
116 |  | Resistor | 220Ω 62.5mW 50V Thick Film Resistor ±100ppm/℃ ±1% 0402 Chip Resistor - Surface Mount RoHS | Yageo | RC0402FR-07220RL |  |  | R101 | 1 | 10 | 10 |  | SMD |  | RC0402FR-07220RL | YAGEO | 100 | 0.0004 | 0.04 | C112291 | LCSC
117 |  | Resistor | 62.5mW 2.2Ω 50V Thick Film Resistor ±1% ±200ppm/℃ 0402 Chip Resistor - Surface Mount RoHS | YAGEO | YAGEO RC0402FR-072R2L |  |  | R122, R123, R125, R126 | 4 | 10 | 40 |  | SMD |  | RC0402FR-072R2L | YAGEO | 100 | 0.0008 | 0.08 | C327251 | LCSC
118 |  | Resistor | 62.5mW Thick Film Resistor 50V ±100ppm/℃ ±1% 47kΩ 0402 Chip Resistor - Surface Mount ROHS | Yageo | RC0402FR-0747KL |  |  | R136, R137, R146, R150, R207, R212, R214, R219, R222, R223, R243, R245, R252, R258 | 14 | 10 | 140 |  | SMD |  | RC0402FR-0747KL | YAGEO | 200 | 0.0003 | 0.06 | C93943 | LCSC | R252
119 |  | Resistor | 62.5mW Thick Film Resistor 50V ±100ppm/℃ ±1% 470Ω 0402 Chip Resistor - Surface Mount ROHS | Yageo | RC0402FR-07470RL |  |  | R163 | 1 | 10 | 10 |  | SMD |  | RC0402FR-07470RL | YAGEO | 100 | 0.0002 | 0.02 | C114877 | LCSC | 1
120 |  | Resistor | RES 0 OHM 1206 JUMPER 1/4W SMD | YAGEO | RC1206JR-070RL |  |  | R166 | 1 | 10 | 10 |  | SMD |  | - | - | 100 | - | 0.45 | - | LCSC
121 |  | Resistor | 62.5mW Thick Film Resistor 50V ±100ppm/℃ ±1% 20kΩ 0402 Chip Resistor - Surface Mount ROHS | Yageo | RC0402FR-0720KL |  |  | R171 | 1 | 10 | 10 |  | SMD |  | RC0402FR-0720KL | YAGEO | 100 | 0.0003 | 0.03 | C93942 | LCSC
122 |  | Resistor | 62.5mW Thick Film Resistor 50V ±100ppm/℃ ±1% 590kΩ 0402 Chip Resistor - Surface Mount ROHS | Yageo | AC0402FR-07590KL |  |  | R200 | 1 | 10 | 10 |  | SMD |  | AC0402FR-07590KL | YAGEO | 100 | 0.0006 | 0.06 | C227149 | LCSC
123 |  | Resistor | 62.5mW Thick Film Resistor 50V ±100ppm/℃ ±1% 3.3kΩ 0402 Chip Resistor - Surface Mount ROHS | Yageo | RC0402FR-073K3L |  |  | R203 | 1 | 10 | 10 |  | SMD |  | RC0402FR-073K3L | YAGEO | 100 | 0.0003 | 0.03 | C137992 | LCSC
124 |  | Resistor | 226kΩ 62.5mW 50V Thick Film Resistor ±100ppm/℃ ±1% 0402 Chip Resistor - Surface Mount RoHS | Yageo | AC0402FR-07226KL |  |  | R237 | 1 | 10 | 10 |  | SMD |  | AC0402FR-07226KL | YAGEO | 100 | 0.0001 | 0.01 | C226354 | LCSC
125 |  | Resistor | 57kΩ 62.5mW 50V Thick Film Resistor ±100ppm/℃ ±1% 0402 Chip Resistor - Surface Mount RoHS | Yageo | RC0402FR-07357KL |  |  | R239 | 1 | 10 | 10 |  | SMD |  | RC0402FR-07357KL | YAGEO | 100 | 0.0004 | 0.04 | C309545 | LCSC
126 |  | Switch | Without bracket 50mA 3.5mm 100000 Times 260gf 12V 3mm 2mm Round Button Standing paste SPST SMD Tactile Switches ROHS | XUNPU | TS-1090S-AR02026 |  |  | K1 | 1 | 10 | 10 |  | SMD |  | TS-1090S-AR02026 | XUNPU | 10 | 0.0435 | 0.44 | C920225 | LCSC | 1
127 |  | Thermistor | 10kΩ ±1% 310uA 3435K 100mW ±1% 0603 NTC Thermistors ROHS | Nanjing Shiheng Elec | CMFA 103F3435 |  |  | R236 | 1 | 10 | 10 |  | SMD |  | CMFA 103F3435 | Nanjing Shiheng Elec | 20 | 0.0217 | 0.43 | C2889048 | LCSC
128 |  | Transistor | TRANS NPN 40V 0.2A SOT23 | Micro Commercial Co | MMBT3904-TP |  |  | Q4, Q12, Q16, Q17, Q19, Q21, Q23, Q24, Q25, Q26, Q27, Q28, Q29, Q30, Q31, Q32, Q33, Q34, Q37, Q38, Q39, Q41 | 22 | 10 | 220 |  | SMD |  | MMBT3904-TP | MCC | 250 | 0.0062 | 1.55 | C77991 | LCSC | Q4,Q41,Q12,Q34,Q16,Q17, Q39, Q19,Q38,Q37,Q21,Q23,Q26,Q27,Q24,Q25,Q28,Q29,Q30,Q31,Q32,Q33
129 |  | Connector | 9P Male D-Sub Bend insert 2 3A -50℃~+105℃ Push-Pull D-Sub / VGA Connectors ROHS | Ckmtw(Shenzhen Cankemeng) | D-DMR009PM-D002 |  |  | J4 | 1 | 10 | 10 |  | TH |  | D-DMR009PM-D002 | Ckmtw | 10 | 0.2550 | 2.55 | C141880 | LCSC | 1
130 |  | Connector | RJ45Receptacle 1 WithLED Plugin Ethernet Connectors / Modular Connectors (RJ45 RJ11) ROHS | HANRUN(Zhongshan HanRun Elec) | HR911105A |  |  | J10 | 1 | 10 | 10 |  | TH |  | HR911105A | HANRUN(Zhongshan HanRun Elec) | 10 | 1.1989 | 11.99 | C12074 | LCSC | 1
131 |  | Connector | JUMP-2.0-4PIN-FM-TH |  | JUMP-2.0-4PIN-FM-TH |  |  | J11 | 1 | 10 | 10 |  | TH | để hở, không cần connector | - | - | - | - | - | - |  | 1
132 |  | Connector | 2mm 2mm 2 12P 2x6P -40℃~+105℃ 4.3mm Top 2A Square Hole Through Hole Through Hole,P=2mm Headers, Receptacles, Female Sockets RoHS | XFCN | PM200V-12-12-H43 |  |  | J14, J15, J16 | 3 | 10 | 30 |  | TH |  | PM200V-12-12-H43 | XFCN | 35 | 0.0763 | 2.67 | C2925565 | LCSC | J14, J15, J16
133 |  | Connector | XH Header Male Pin 0.098"(2.50mm) 2 Through Hole Wire To Board / Wire To Wire Connector RoHS | BOOMELE(Boom Precision Elec) | XH-2AW |  |  | J17 | 1 | 10 | 10 |  | TH |  | XH-2AW | HCTL | 50 | 0.0082 | 0.41 | C2908611 | LCSC | 1
134 |  | Connector | Pin Header 4 1 Straight，180degrees 2.54mm Through Hole,P=2.54mm Pin Header & Female Header RoHS | CJT(Changjiang Connectors) | A2541WV-4P |  |  | J24 | 1 | 10 | 10 |  | TH |  | A2541WV-4P | CJT(Changjiang Connectors) | 10 | 0.0612 | 0.61 | C5346656 | LCSC | 1
135 |  | Connector | XH Header Male Pin 0.098"(2.50mm) 2 Through Hole Wire To Board / Wire To Wire Connector RoHS | BOOMELE(Boom Precision Elec) | XH-2A |  |  | J26 | 1 | 10 | 10 |  | TH |  | XH-2A | BOOMELE(Boom Precision Elec) | 100 | 0.0054 | 0.54 | C20079 | LCSC | 1
136 |  | LED | 60mA Red Lens 615nm~635nm -20℃~+85℃ Red 50° 150mW 1.8V~2.2V DIP-6-2.54mm LED Indication - Discrete ROHS | XINGLIGHT | XL-DZ304SURD/3 |  |  | LED1, LED2 | 2 | 10 | 20 |  | TH |  | XL-DZ304SURD/3 | XINGLIGHT | 20 | 0.2185 | 4.37 | C7545656 | LCSC
137 |  | Speaker | 85dB Active Buzzer (Built-in Driving Circuit) Electromagnetic 3kHz Through Hole,D=9mm Buzzers ROHS | Huaneng | HNB09A05 |  |  | BZ1 | 1 | 10 | 10 |  | TH |  | HNB09A05 | Huaneng | 10 | 0.1934 | 1.93 | C96493 | LCSC
138 |  | Resistor | 100mW 0Ω 75V Thick Film Resistor ±5% 0603 Chip Resistor - Surface Mount RoHS | Yageo | RC0603JR-070RL |  |  | R28 | 1 | 10 | 10 |  | SMD |  | RC0603JR-070RL | YAGEO | 100 | 0.0006 | 0.06 | C95177 | LCSC | 1
|  | PCB | PCB, 4 layer, 135.1 mm x 134.772 mm, PCB Thickness: 1,56mm, Material Type: FR-4 TG155 | JLC |  |  |  |  | 1 | 10 | 10 |  | ASM | [7 empty] | JLCPBC
|  | Stencil | [6 empty] | 1 | 1 | 1 |  | ASM
|  |  |  | TỔNG | [14 empty] | 194.03

## GX Board
|  |  | BILL OF MATERIALS | [5 empty] | Rev:
|  |  | Camera_box_gx | [5 empty] | Production QTY | [7 empty] | BOM Export Date: 04/05/26 16:31:42
Customer: |  | Aithings | HW version: | 5.0 |  | Checked by: |  |  | Date created: | [7 empty] | Website：https://www,lcsc,com/bom
Board code: |  | Camera_box_gx | Prepared by: | Ducdv |  | Approved by: |  |  | 26/03/2026
STT | Internal Code | Category | Description | Manufacture | Partnumber | Manufacturer 2 | Manufacturer's Part Number 2 | Designator | Quantity | Board | Total | Unit | Mounting type | Note | Order Qty. | Unit Price(USD) | Ext,Price(USD) | LCSC# | Package
1 |  | Capacitor | CAP CER 1UF 50V X5R 0603 |  |  | Samsung Electro-Mechanics | CL10A105KB8NNNC | C1, C2, C3, C4 | 4 | 10 | 40 |  | SMD |  | 50 | - | 0.39 | - | -
2 |  | Connector | 2x2P 4P Micro-Fit(MX 3,0) 3mm 2 2 3mm Direct Insert Plugin,P=3mm Wire To Board Connector ROHS | BOOMELE(Boom Precision Elec) | 3,0-2*2A |  |  | J7, J9, J10, J11, J12, J13 | 6 | 10 | 60 |  | SMD |  | 60 | 0.0637 | 3.82 | C173283 | -
3 |  | Connector | 2x6P 12P Gold Brass -40℃~+105℃ Pin Header Black 2mm 2mm 250V 3A 2 2mm SMD,P=2mm Headers, Male Pins ROHS | XKB Connection | X4621WRS-2x06I-C40D64 | XKB Connection | X4621WRS-2x03I-C40D64 | J8, J14, J15 | 3 | 10 | 30 |  | SMD |  | 30 | 0.2929 | 8.79 | C5242507 | -
4 |  | MOSFET | SOT-23-3 MOSFETs P-Chanel ROHS | TECH PUBLIC | SI2333CDS |  |  | Q1, Q2, Q5, Q6 | 4 | 10 | 40 |  | SMD |  | 40 | 0.0711 | 2.84 | C5122040 | -
5 |  | Resistor | 62,5mW Thick Film Resistor 50V ±100ppm/℃ ±1% 10kΩ 0402 Chip Resistor - Surface Mount ROHS | Yageo | RC0402FR-0710KL |  |  | R1, R2, R7, R8 | 4 | 10 | 40 |  | SMD |  | 100 | 0.0004 | 0.04 | C60490 | -
6 |  | Resistor | 62,5mW Thick Film Resistors 50V ±100ppm/℃ ±1% 4,7kΩ 0402 Chip Resistor - Surface Mount ROHS | Yageo | RC0402FR-074K7L |  |  | R3, R4, R9, R10 | 4 | 10 | 40 |  | SMD |  | 100 | 0.0003 | 0.03 | C105871 | -
7 |  | Resistor | 62,5mW Thick Film Resistor 50V ±100ppm/℃ ±1% 47kΩ 0402 Chip Resistor - Surface Mount ROHS | Yageo | RC0402FR-0747KL |  |  | R5, R6, R11, R12 | 4 | 10 | 40 |  | SMD |  | 100 | 0.0003 | 0.03 | C93943 | -
8 |  | Transistor | TRANS NPN 60V 0,5A SOT23 | ON Semiconductor | MMBTA05LT1G |  |  | Q3, Q4, Q7, Q8 | 4 | 10 | 40 |  | SMD |  | 40 | 0.0276 | 1.1 | C152279 | -
9 |  | Connector | Giắc GX12-2P 2 Chân (Đực) | LKTC | GX12-2P |  |  | J1 | 1 | 10 | 10 |  | TH |  | 10 | 1.2344 | 12.34 | C18203260 | -
10 |  | Connector | Giắc GX12-4P 12mm 4 Chân (Đực) | LKTC | GX12-4P |  |  | J2, J3, J5, J6 | 4 | 10 | 40 |  | TH |  | 40 | 1.2998 | 51.99 | C18203262 | -
11 |  | PCB | PCB, 2 layer, 113,94 mm* 23,58 mm, PCB Thickness: 1,6mm, Gerber_Camerabox-gx_2025-11-24_Y2413 | JLC | Y2413 |  |  |  | 1 | 10 | 10 |  | ASM |  | - | - | - | - | -
12 |  | Stencil | [6 empty] | 1 | 10 | 10 |  | ASM |  | - | - | - | - | -
|  |  | TỔNG | [13 empty] | 81.37 |  |  | USD

## Vat_tu_phu
|  |  | BILL OF MATERIALS | [5 empty] | Rev:
|  |  | Camera_box_vật tư phụ | [5 empty] | Production QTY | [5 empty] | Nguồn khác
Customer: |  | Aithings | HW version: | 5.0 |  | Checked by: |  |  | Date created:
Board code: |  | Vật tư phụ | Prepared by: | Ducdv |  | Approved by: |  |  | 26/03/2026
STT | Internal Code | Category | Description | Manufacture | Partnumber | Manufacturer 2 | Manufacturer's Part Number 2 | Designator | Quantity/kit | Board | Total | Unit | Mounting type | Note | Order Qty. | Unit Price(VND) | Ext,Price(VND) | Nguồn
1 |  | Battery | Pin Lithium | Shoppe: AM Linh Kiện |  |  |  |  | 1 | 10 | 10 |  | ASM |  | 10 | 50000 | 500000 | https://shopee.vn/product/472471748/27209001295?gads_t_sig=gqRjZGVrxHCFomtpsTE0MjUxOnRzc19zZGtfa2V5omt20QABpGFsZ2_SAAAAZKNkZWvAomN0xEAAAAAMRoz0ZUjQw0QlRa--FjB0AKnHQPF7xv4DyGj9-GQwqn4zSdB6gztmw7ebmtsZs9FPJxlVqctc57WUE3IRqmNpcGhlcnRleHTEbgAAAAzOmWiKQhTD73oy3pMTD74YwXKLY4RmTmx_PECgQdqrSMko9Yj-LV50FldCrrJu5kPHupxjQruBx93-Rht53dteckDz3PQ9R9Ffxg1CnUg0Q4ADNZT7dVO_ek6XNMjV98hEJY0-rMFUz31c&gad_source=1&gad_campaignid=22506035722&gbraid=0AAAAADPpQE6U2mKiUDG5SpqIjApCVJLCa&gclid=Cj0KCQjwh-HPBhCIARIsAC0p3ccvrmVkDpuOBH77KWqu0VKbvpR57SbJKexkpAHzM0uqhK1QMQfLJz4aAmzGEALw_wcB
2 |  | BOX | Vỏ hộp | Kadotech | KDT-2526 |  |  |  | 1 | 10 | 10 |  | ASM |  | - |  | - | Chưa tìm được nguồn mua phù hợp
3 |  | Connector | Cáp RF Đầu SMA Cái Nối 1,13Ipex Dài 10cm | TGIC | 1,13Ipex |  |  |  | 2 | 10 | 20 |  | ASM |  | 20 | 11970 | 239400 | https://www.thegioiic.com/cap-rf-dau-sma-cai-noi-1-13ipex-dai-10cm
4 |  | Product | Miếng dẫn nhiệt thermal pad 5W/mK cho vga, chipset, ic dày 0,5, 1, 1,5, 2, 2,5, 3, 5mm ,kienstore358 | Shopee kienstore358 | 100x100x2mm |  |  |  | 1 | 5 | 5 |  | ASM | Tản nhiệt SOM | 3 | 46500 | 139500 | https://shopee.vn/product/16195091/3632842107?gads_t_sig=gqRjZGVrxHCFomtpsTE0MjUxOnRzc19zZGtfa2V5omt20QABpGFsZ2_SAAAAZKNkZWvAomN0xEAAAAAMRoz0ZUjQw0QlRa--FjB0AKnHQPF7xv4DyGj9-GQwqn4zSdB6gztmw7ebmtsZs9FPJxlVqctc57WUE3IRqmNpcGhlcnRleHTEagAAAAxLgiQivYZgW5foBPUBW12V8NHF09EY7qvmQOS38IA2e0CYjRekDsolqv8LMehX3QA7bJdvA0ZGP-sAncSvKGxwbMeXwQx2NGhEZXdYRNYdiWPk82HQPWPYfVW33Sbu0RV7orG3wGk&gad_source=1&gad_campaignid=22496000355&gbraid=0AAAAADPpQE6bBolz_JwwPGJCnXnPJllEZ&gclid=Cj0KCQjwh-HPBhCIARIsAC0p3ccJjJk5KYxemJ07EzcLDLZYWXACEOCjEViEVKBJMcyI0qedliT716YaAkxiEALw_wcB
5 |  | Quạt | Quạt Tản Nhiệt Mini 2510 – Quạt 2.5cm 25x25x10mm 5V / 12V DC – Gió Mạnh, Nhỏ Gọn, Ít Tiếng Ồn | SHOPPE | Mini Eibbkg 5V |  |  |  | 1 | 10 | 10 |  | ASM |  | 10 | 35000 | 350000 | https://shopee.vn/Qu%EF%BF%BD%E1%BA%A1t-T%E1%BA%A3n-Nhi%E1%BB%87t-Mini-2510-%E2%80%93-Qu%E1%BA%A1t-2.5cm-25x25x10mm-5V-12V-DC-%E2%80%93-Gi%C3%B3-M%E1%BA%A1nh-Nh%E1%BB%8F-G%E1%BB%8Dn-%C3%8Dt-Ti%E1%BA%BFng-%E1%BB%92n-i.983524123.51300841631?extraParams=%7B%22display_model_id%22%3A445075556373%2C%22model_selection_logic%22%3A3%7D
6 |  | Screw | 10 cái M3 M4 M5 Bulong lục giác chìm đầu bằng đen thép mạ cấp bền 10,9 M3 M4 M5 | Shopee Khôi Fasten | M3x16mm |  |  |  | 4 | 10 | 40 |  | ASM | Vít cho quạt | 50 | 700 | 35000 | https://shopee.vn/50-c%C3%A1i-M3-M4-M5-Bulong-l%E1%BB%A5c-gi%C3%A1c-ch%C3%ACm-%C4%91%E1%BA%A7u-b%E1%BA%B1ng-%C4%91en-th%C3%A9p-m%E1%BA%A1-c%E1%BA%A5p-b%E1%BB%81n-10.9-i.39096692.12657476490
7 |  | Screw | Set 50, 20 Tán Dẹp Ecu Inox 304, thép thôi, thép mạ Cho ốc M3, M4, M5, M6, M8 Set 10 con đai ốc inox loại tốt | Linh kiện điện tử SMD | M3 Inox304 |  |  |  | 4 | 10 | 40 |  | ASM | Bulong hàn cho quạt | 50 | 1600 | 80000 | https://shopee.vn/product/134796651/18762050701?gads_t_sig=gqRjZGVrxHCFomtpsTE0MjUxOnRzc19zZGtfa2V5omt20QABpGFsZ2_SAAAAZKNkZWvAomN0xEAAAAAMRoz0ZUjQw0QlRa--FjB0AKnHQPF7xv4DyGj9-GQwqn4zSdB6gztmw7ebmtsZs9FPJxlVqctc57WUE3IRqmNpcGhlcnRleHTEbgAAAAyjVrs0gr8UnuryeetI3FX5Y16AmL_mbFh-BhzhNYSPCYip1w6WS6FoDljuqhTt2G5b1K_wR9XnDLR9WZzE5wC81X4yviPtEfAPixm0EH_uhDsW8r7vXboffenME-Yw3AOA9ysYlFQUXDIh&gad_source=1&gad_campaignid=22496000355&gbraid=0AAAAADPpQE6bBolz_JwwPGJCnXnPJllEZ&gclid=Cj0KCQjwh-HPBhCIARIsAC0p3cfnu3W1ldu4Fhpn7GV8qDwtxFhI1ARvfrlSmeh8cJ9jHKLEj-Gj6C4aAurrEALw_wcB
8 |  | Screw | M1,2 M1,4 M1,6 M2 M2,5 M3 M4 M5 M6 Thép Carbon Kẽm Đen CM Cross Phillips Siêu Mỏng Siêu Thấp Đầu Phẳng Vít Bu Lông | Shopee huiruixin,vn | M1,4x2,5mm |  |  |  | 1 | 10 | 10 |  | ASM | Vít cho SOM | 500 |  | 52000 | https://shopee.vn/M1.2-M1.4-M1.6-M2-M2.5-M3-M4-M5-M6-Th%C3%A9p-Carbon-K%E1%BA%BDm-%C4%90en-CM-Cross-Phillips-Si%C3%AAu-M%E1%BB%8Fng-Si%C3%AAu-Th%E1%BA%A5p-%C4%90%E1%BA%A7u-Ph%E1%BA%B3ng-V%C3%ADt-Bu-L%C3%B4ng-i.889466159.28555773016?extraParams=%7B%22display_model_id%22%3A246227873566%2C%22model_selection_logic%22%3A3%7D
9 |  | Screw | Bộ 10 Long đen/ vòng đệm các kích thước.M1.6 M2 M2.5 M3 M4 M6 M8 M10 M12 M14 | Linh kiện điện tử SMD | M3 |  |  |  | 4 | 10 | 40 |  | ASM | Vênh cho quạt | 40 |  | 20000 | https://shopee.vn/product/51517981/5019789812?gads_t_sig=gqRjZGVrxHCFomtpsTE0MjUxOnRzc19zZGtfa2V5omt20QABpGFsZ2_SAAAAZKNkZWvAomN0xEAAAAAMRoz0ZUjQw0QlRa--FjB0AKnHQPF7xv4DyGj9-GQwqn4zSdB6gztmw7ebmtsZs9FPJxlVqctc57WUE3IRqmNpcGhlcnRleHTEagAAAAyUnapXmxqrtAARC2f2cAyv2rWo4S6nSmJarRu2hF963X_eLnWICFmDLSksVdDtVkHlcvDes5vsZPttikVHhlfJAtwmGUBR9F0tm60UZ4rTVfZJAH2dWM_Bkpq7YSLuwi3vIB1wnUw&gad_source=1&gad_campaignid=22651004374&gbraid=0AAAAADPpQE6hA2b-beNyuq8-eNHxmjDX-&gclid=Cj0KCQjwh-HPBhCIARIsAC0p3ceXFYtQJC6HCGelD_ac7vc2P3AYvNRl1mFwCvvVQZLvehYiAS0tv8saAhFLEALw_wcB
10 |  | Connector | Giắc GX12-2P 2 Chân (Cái) Đấu Dây Test | LKTC | GX12-2P (Cái) |  |  |  | 1 | 10 | 10 |  | ASM |  | 10 | 6200 | 62000 | https://www.thegioiic.com/gx12-2p-dau-noi-tron-cai-2-chan-thang-hang-3a-125v
|  |  | TỔNG | [13 empty] | 1477900 |  | VND

## Chi phí
STT | Loại | Số lượng | Đơn giá | Đơn vị | Quy đổi(VND) | Tổng tiền (VND) | Ghi chú
1 | RV1106 Board | 1 | 194.03 | USD | 5110168.11 | 8731109.8
2 | Vat_tu_phu | 1 | 1477900 | VND | 1477900
3 | GX_Board | 1 | 81.37 | USD | 2143041.69