## RV1106_Board
|  |  | BILL OF MATERIALS | [5 empty] | Rev:
|  |  | Cambox_2026 | [5 empty] | Production QTY
Customer: |  | Aithings | HW version: | 5.0 |  | Checked by: |  |  | Date created:
Board code: |  | CameraBox | Prepared by: | Ducdv |  | Approved by: |  |  | 08/05/2026
|  |  |  | Mã Hàng Hóa Ưu Tiên Mua |  | Mã Hàng Hóa Tham Khảo
STT | Internal Code | Category | Description | Manufacturer | Partnumber | Manufacturer 2 | Manufacturer's Part Number 2 | Designator | QTY / Set | Production quantity | Total Quantity | Unit | Mounting type | Note | EXW Price (USD) | Total EXW Price (USD) | Supplier | Việc cần làm
1 |  | SOM | PCIE-RV1106 PCIE | RONGPIN | PCIE-RV1106 PCIE |  |  | SOM | 1 | 1000 | 1000 | pcs | SMD |  | 24.5 | 24500 | Rongpin |  | 1
2 |  | IC | LTE CAT 1 module, 4G + (GNSS) | SIMCOM | A7677S |  |  | U12 | 1 | 1000 | 1000 | pcs | SMD |  | 4.5 | 4500 |  | Cần tối ưu giá | 1
3 |  | IC | GNSS Module with GPS, GLONASS, BDS, Galileo, QZSS, High Sensitivity, Low Power Consumption | SIMCom Wireless Solutions | SIM65M-C |  |  | M2 | 1 | 1000 | 1000 | pcs | SMD |  | 4.5 | 4500 |  | Cần tối ưu giá
4 |  | PCB | PCB, 4 layer, 135.1 mm x 134.772 mm, PCB Thickness: 1,56mm, Material Type: FR-4 TG155 | JLC |  |  |  |  | 1 | 1000 | 1000 | pcs | ASM |  | 2 | 2000 |  | Cần tối ưu giá | 1
5 |  | IC | 4Ch HD/SD Analog Video Decoder | CHIPUP | XS9922B |  |  | U6 | 1 | 1000 | 1000 | pcs | ASM |  | 1.5 | 1500 | Rongpin |  | 1
6 |  | IC | Costoptimized high performance RX microcontroller with enhanced touch key function and 5V operation support. | Renesas Electronics | R5F51303ADFM |  |  | U23 | 1 | 1000 | 1000 | pcs | SMD |  | 1.1 | 1100 | AVNET |  | 1
7 |  | Connector | RJ45Receptacle 1 WithLED Plugin Ethernet Connectors / Modular Connectors (RJ45 RJ11) ROHS | HANRUN(Zhongshan HanRun Elec) | HR911105A |  |  | J10 | 1 | 1000 | 1000 | pcs | TH |  | 0.9147 | 914.7 | LCSC | Cần tối ưu giá | C3,C21
8 |  | Connector | NANO SIM+TF /NANO SIM*2 | MUP | M6110-01 & M6110-31 |  |  | J6 | 1 | 1000 | 1000 | pcs | SMD | Khe cắm và tray Sim | 0.86 | 860 | MUP |  | C4
9 |  | IC | IC DRVR/RCVR MULTCH RS232 16SOIC | HGSEMI | SP3232AEIM/TR | Texas Instruments | MAX3232CDR | U11, U14, U15 | 3 | 1000 | 3000 | pcs | SMD |  | 0.156 | 468 | LCSC |  | C32,C191,C12,C34,C171,C104,C105,C192,C197,C5,58,56,60,61,62,72,73,74,75,76,77,79,82,
10 |  | Inductor | 3.3A 22uH ±20% 7A SMD,12.2x12.2mm Arrays, Signal Transformers RoHS | PULSE | PF0552.223NLT | Sumida | CDRCH12D78BNP-220MC | L3 | 1 | 1000 | 1000 | pcs | SMD |  | 0.4329 | 432.9 | LCSC |  | C31,C190,C8,C6
11 |  | LED | 60mA Red Lens 615nm~635nm -20℃~+85℃ Red 50° 150mW 1.8V~2.2V DIP-6-2.54mm LED Indication - Discrete ROHS | XINGLIGHT | XL-DZ304SURD/3 |  |  | LED1, LED2 | 2 | 1000 | 2000 | pcs | TH |  | 0.2013 | 402.6 | LCSC |  | C9,C25, C106, c193,c174,c194,c195, c175,C22
12 |  | Capacitor | 100uF ±20% 16V Ceramic Capacitor X5R 1210 | Chinocera | HGC1210R5107M160NSVK | Taiyo Yuden | EMK325ABJ107MM-T | C140, C146 | 2 | 1000 | 2000 | pcs | SMD |  | 0.188 | 376 | LCSC |  | 1
13 |  | Connector | Card Connector NANO SIM Hinged Lid Surface Mount | MUP | C7802-02 |  |  | J23 | 1 | 1000 | 1000 | pcs | SMD |  | 0.2922 | 292.2 | LCSC |  | 1
14 |  | IC | 1 Boost VSSOP-10-0.5mm DC DC Switching Controllers RoHS | Texas Instruments | LM3481MMX/NOPB |  |  | U3 | 1 | 1000 | 1000 | pcs | SMD |  | 0.2832 | 283.2 | LCSC |  | 1
15 |  | IC | 2.5MHz Buck Adjustable 800mV~28V 5A SOIC-8-EP Voltage Regulators - DC DC Switching Regulators RoHS | TI | LMR14050SDDAR |  |  | U1 | 1 | 1000 | 1000 | pcs | SMD |  | 0.26 | 260 | LCSC |  | C15
16 |  | IC | 2.5A, 3MHz Switching Charger with Dynamic Power Path Management | etasolution | ETA6003Q3Q |  |  | U22 | 1 | 1000 | 1000 | pcs | SMD |  | 0.254 | 254 | LCSC |  | 1
17 |  | MOSFET | 100V 15A 49mΩ@10V,5A 2.8W 3.2V 1 N-Channel VSONP-8(3.1x3.1) MOSFETs ROHS | Texas Instruments | CSD19538Q3A |  |  | Q3 | 1 | 1000 | 1000 | pcs | SMD |  | 0.2516 | 251.6 | LCSC |  | C179,C20
18 |  | Heat Sinks | Heat Sinks 40.6×40.6×4.2mm | YG | YG-L40.6W40.6H4.2FPSY11 |  |  | H1 | 1 | 1000 | 1000 | pcs |  | Heat Sinks ở version tiếp theo đổi sang mã YG-L40.6W40.6H4.2FPSY11 | 0.2411 | 241.1 | LCSC | Sourcing thêm NCC tản nhiệt, có thể hỏi GEMAY hoặc Kingreat | 1
19 |  | Connector | 9P Male D-Sub Bend insert 2 3A -50℃~+105℃ Push-Pull D-Sub / VGA Connectors ROHS | Ckmtw(Shenzhen Cankemeng) | D-DMR009PM-D002 |  |  | J4 | 1 | 1000 | 1000 | pcs | TH |  | 0.2298 | 229.8 | LCSC |  | 1
20 |  | Connector | 67P Surface Mount, Right Angle SMD,P=0.5mm,Surface Mount,Right Angle Centronics Connectors RoHS | FOXCONN | AS0BC21-S40BM-7H |  |  | J28 | 1 | 1000 | 1000 | pcs | SMD |  | 0.2273 | 227.3 | LCSC |  | 1
21 |  | Connector | 2mm 2mm 2 12P 2x6P -40℃~+105℃ 4.3mm Top 2A Square Hole Through Hole Through Hole,P=2mm Headers, Receptacles, Female Sockets RoHS | XFCN | PM200V-12-12-H43 |  |  | J14, J15, J16 | 3 | 1000 | 3000 | pcs | TH |  | 0.0747 | 224.1 | LCSC |  | 1
22 |  | Capacitor | CAP CER 10uF 50V X5R 1206 | FOJAN | FCC1206X106K500HT | AIDE CAPACITOR | C1206X5R106K500NT | C41, C10, C18, C28, C30, C38, C16, C35, C45 | 9 | 1000 | 9000 | pcs | SMD | Đổi C10, C18, C28, C30, C38, C16, C35, C45 từ 10uF/50V/X7R-1210 sang 10uF/50V/X5R-1206 | 0.0233 | 209.7 | LCSC |  | 1
23 |  | Capacitor | CAP CER 10uF 16V X5R 0805 | Hottech | C0805X5R106K160NT |  |  | C6, C8, C31, C55, C70, C71, C81, C83, C85, C90, C92, C95, C101, C107, C110, C112, C115, C117, C122, C123, C132, C136, C155, C185, C188, C190 | 26 | 1000 | 26000 | pcs | SMD |  | 0.008 | 208 | LCSC |  | 1
24 |  | Diode | 275A 1 Independent 60V 620mV@7A 7A Power-DI-5 Single Diodes RoHS | FUXINSEMI | PDS760 | DIODES | PDS760-13 | D3 | 1 | 1000 | 1000 | pcs | SMD |  | 0.1903 | 190.3 | LCSC |  | 1
25 |  | Diode | DFN1006-2 TVS Diodes ROHS | Leiditech | LM-AZ6118-01F |  |  | D2, D4, D42, D43 | 4 | 1000 | 4000 | pcs | SMD |  | 0.0465 | 186 | LCSC
26 |  | Resistor | 500mW Thin Film Resistor ±100ppm/℃ ±0.5% 15mΩ 1206 Chip Resistor - Surface Mount ROHS | Yageo | PE1206DRF7W0R015L |  |  | R21 | 1 | 1000 | 1000 | pcs | SMD |  | 0.1109 | 110.9 | LCSC
27 |  | IC | Buck 1MHz Adjustable 600mV~7.3V 3A SOT23-5 Voltage Regulators - DC DC Switching Regulators RoHS | etasolution | ETA3409S2F |  |  | U2, U4, U7 | 3 | 1000 | 3000 | pcs | SMD |  | 0.059 | 177 | LCSC
28 |  | MOSFET | SOT-23-3 MOSFETs P-Chanel ROHS | TECH PUBLIC | SI2333CDS |  |  | Q20, Q35, Q36 | 3 | 1000 | 3000 | pcs | SMD |  | 0.058 | 174 | LCSC
29 |  | Inductor | 6A 6.8uH ±20% 39mΩ 10A SMD,7.1x6.6mm Fixed Inductors RoHS | PROD Tech | PSPMAA0605H-6R8M-ANP |  |  | L2 | 1 | 1000 | 1000 | pcs | SMD |  | 0.1007 | 100.7 | LCSC
30 |  | IC | 500mA, low IQ, high precision, adjustable ultra-low dropout voltage regulator with enable function | TI | TLV75801PDBVR |  |  | U5, U8, U9, U10 | 4 | 1000 | 4000 | pcs | SMD |  | 0.0415 | 166 | LCSC
31 |  | Connector | 1 Inner pin IPEX Board-End 1.25mm -40℃~+90℃ 3GHz 50Ω 2mm SMD Coaxial Connectors (RF) ROHS | Shenzhen Kinghelm Elec | KH-IPEX-K501-29 |  |  | J5, J7, J9 | 3 | 1000 | 3000 | pcs | SMD |  | 0.0467 | 140.1 | LCSC
32 |  | Ferrite Bead | 10mΩ ±25% 10Ω@100MHz 0603 Ferrite Beads and Chips RoHS | YJYCOIN | YI160808U100-5R0T |  |  | E1, E2, E3, E4, E5, E16, E22, E29, E30, E31, E32 | 11 | 1000 | 11000 | pcs | SMD |  | 0.0124 | 136.4 | LCSC |  | 1
33 |  | MOSFET | N-Channel 30V 0.1A 0.35W Surface Mount SOT-23 | JSCJ | 2SK3018 |  |  | Q1, Q2, Q5, Q6, Q7, Q8, Q9, Q10, Q11, Q42 | 10 | 1000 | 10000 | pcs | SMD |  | 0.0128 | 128 | LCSC |  | J5, J7, J9
34 |  | Capacitor | 16V 47uF X5R ±20% 1206 Multilayer Ceramic Capacitors MLCC - SMD/SMT ROHS | HRE | CGA1206X5R476M160NT | Taiyo Yuden | EMK316BBJ476ML-T | C20, C179 | 2 | 1000 | 2000 | pcs | SMD |  | 0.0594 | 118.8 | LCSC |  | 1
35 |  | Speaker | 85dB Active Buzzer (Built-in Driving Circuit) Electromagnetic 3kHz Through Hole,D=9mm Buzzers ROHS | Huaneng | HNB09A05 |  |  | BZ1 | 1 | 1000 | 1000 | pcs | TH |  | 0.1161 | 116.1 | LCSC |  | 1
36 |  | Ferrite Bead | FERRITE BEAD 1 KOHM 0805 1.5A | Sunlord | UPZ2012E102-1R5TF |  |  | E6, E15, E26, E27, E28, E33 | 6 | 1000 | 6000 | pcs | SMD |  | 0.0076 | 45.6 | LCSC |  | 1
37 |  | Inductor | 3.2A 2.2uH 5.8A 34mΩ ±20% SMD,4x4mm Fixed Inductors RoHS | ZE | ZNR3015ST2R2M |  |  | L4, L5, L6 | 3 | 1000 | 3000 | pcs | SMD |  | 0.0178 | 53.4 | LCSC |  | 1
38 |  | Spacer | SMD SMT ROHS |  | TH-0.8-0.5-M1.4 |  |  | H2 | 1 | 1000 | 1000 | pcs |  | Spacer để giữ module SOM Chưa có giá chính xác | 0.1 | 100 | Rongpin | Hỏi Rongpin báo giá, đặt mua cùng với SOM PCIE-RV1106 PCIE | D2,D4
39 |  | Inductor | 8A 2.2uH ±20% 8.8A 12.5mΩ SMD,7x6.6mm Fixed Inductors RoHS | zoomdo electronics | ZD0650-2R2M |  |  | L1 | 1 | 1000 | 1000 | pcs | SMD |  | 0.0558 | 55.8 | LCSC |  | 1
40 |  | Transistor | TRANS NPN 40V 0.2A SOT23 | TDSEMIC | MMBT3904-TD | Micro Commercial Co | MMBT3904-TP | Q4, Q12, Q16, Q17, Q19, Q21, Q23, Q24, Q25, Q26, Q27, Q28, Q29, Q30, Q31, Q32, Q33, Q34, Q37, Q38, Q39, Q41 | 22 | 1000 | 22000 | pcs | SMD |  | 0.0035 | 77 | LCSC |  | 1
41 |  | IC | SOT-26 ESD and Surge Protection (TVS/ESD) ROHS | Leiditech | SR05-04A |  |  | U19 | 1 | 1000 | 1000 | pcs | SMD |  | 0.0505 | 50.5 | LCSC
42 |  | Diode | DIODE SCHOTTKY 60V 3A SMAF | HY | SS36F |  |  | D54, D55 | 2 | 1000 | 2000 | pcs | SMD |  | 0.0338 | 67.6 | LCSC |  | 1
43 |  | Ferrite Bead | 60Ω@100MHz 1 Line Ferrite Bead 0402 600mA 150mΩ | FH | CBW100505U600T |  |  | E7, E8, E9, E10, E11, E12, E13, E14, E17, E18, E19, E20, E21 | 13 | 1000 | 13000 | pcs | SMD |  | 0.0050 | 65 | LCSC
44 |  | Switch | Without bracket 50mA 3.5mm 100000 Times 260gf 12V 3mm 2mm Round Button Standing paste SPST SMD Tactile Switches ROHS | XUNPU | TS-1090S-AR02026 |  |  | K1 | 1 | 1000 | 1000 | pcs | SMD |  | 0.0637 | 63.7 | LCSC |  | D20
45 |  | Diode | Independent Type 10A 1.1V@10A 1kV SMC(DO-214AB) Diodes - General Purpose ROHS | GOODWORK | S10M |  |  | D52 | 1 | 1000 | 1000 | pcs | SMD |  | 0.0568 | 56.8 | LCSC
46 |  | IC | 2mV 25nA Dual channel SOIC-8 Comparators ROHS | Texas Instruments | LM393DR |  |  | U21 | 1 | 1000 | 1000 | pcs | SMD |  | 0.0554 | 55.4 | LCSC |  | 1
47 |  | Diode | 50V 5.5V 20V~35V 0402 Varistors, MOVs RoHS | R+O | HMLV0402-5R5E100 | TDK | B72590D50H160 | D9, D10, D12, D13, D23, D24, D25, D26, D27, D28, D29 | 11 | 1000 | 11000 | pcs | SMD |  | 0.005 | 55 | #N/A |  | 1
48 |  | MOSFET | MOSFET P-CH 30V 4.2A SOT-23 | ASDsemi | ASDM3401ZA-R |  |  | Q13 | 1 | 1000 | 1000 | pcs | SMD |  | 0.0526 | 52.6 | LCSC
49 |  | IC | SOT-363-6 ESD and Surge Protection (TVS/ESD) ROHS | TECH PUBLIC | SMF05CT1G-P |  |  | U18 | 1 | 1000 | 1000 | pcs | SMD |  | 0.0510 | 51 | LCSC |  | E1,E30,E2,E22,e4,e29,e5,e32,e31,e3
50 |  | Diode | 43.6A 9.2V 400W 6.4V Unidirectional 5V SOD-123 TVS Diodes RoHS | YTL | SMF5.0A | FUXINSEMI | PTVS5V0S1UR | D39, D40, D41, D44, D45 | 5 | 1000 | 5000 | pcs | SMD |  | 0.0097 | 48.5 | LCSC |  | E6,E33
51 |  | Capacitor | 16V 100nF X7R ±10% 0402 Multilayer Ceramic Capacitors MLCC - SMD/SMT ROHS | Yageo | CC0402KRX7R7BB104 |  |  | C5, C12, C32, C34, C42, C50, C51, C52, C54, C56, C58, C60, C61, C62, C63, C64, C65, C66, C67, C68, C69, C72, C73, C74, C75, C76, C77, C78, C79, C80, C82, C84, C86, C87, C88, C89, C91, C93, C94, C96, C97, C98, C99, C100, C103, C104, C105, C108, C111, C113, C116, C118, C119, C120, C121, C124, C125, C126, C127, C128, C129, C130, C131, C135, C137, C144, C145, C148, C160, C168, C171, C172, C173, C178, C186, C189, C191, C192, C197 | 79 | 1000 | 79000 | pcs | SMD |  | 0.0006 | 47.4 | LCSC
52 |  | Capacitor | 10uF 100V 63mA@120Hz ±20% SMD,D6.3xL5.4mm Aluminum Electrolytic Capacitors - SMD ROHS | ROQANG | RVT2A100M0605 |  |  | C3, C21 | 2 | 1000 | 2000 | pcs | SMD |  | 0.0226 | 45.2 | LCSC |  | 1
53 |  | Inductor | 90Ω@100MHz 5Ω 2 SMD-4P,0.8x0.6mm Common Mode Filters ROHS | Murata Electronics | DLM0NSN900HY2D |  |  | L10 | 1 | 1000 | 1000 | pcs | SMD |  | 0.0431 | 43.1 | LCSC |  | U2,U7,U4
54 |  | LED | 20mA 180mcd Colorless Transparent Lens 565nm~575nm -20℃~+85℃ Positive Stick Yellow-green 120° 50mW 2.4V 0603 LED Indication - Discrete ROH | XINGLIGHT | XL-1608SYGC-04 |  |  | D1, D21, D32, D36, D56 | 5 | 1000 | 5000 | pcs | SMD |  | 0.0084 | 42 | LCSC |  | 1
55 |  | Capacitor | 100V 2.2uF X7R ±10% 1206 Multilayer Ceramic Capacitors MLCC - SMD/SMT ROHS | CCTC | TCC1206X7R225K101HT |  |  | C1 | 1 | 1000 | 1000 | pcs | SMD | Mã cũ: CCTC TCC1206X7R225K101HT | 0.0385 | 38.5 | LCSC |  | U5,U8,U9,U10
56 |  | Thermistor | 10kΩ ±1% 310uA 3435K 100mW ±1% 0603 NTC Thermistors ROHS | Nanjing Shiheng Elec | CMFA 103F3435 |  |  | R236 | 1 | 1000 | 1000 | pcs | SMD |  | 0.0378 | 37.8 | LCSC |  | U11, U14, U15
57 |  | Inductor | 2A 2.2uH Magnetic Shielded Inductor ±20% 2A 60mΩ SMD,3x3mm Fixed Inductors RoHS | ZE | ZNR3015ST2R2M |  |  | L7 | 1 | 1000 | 1000 | pcs | SMD |  | 0.0371 | 37.1 | LCSC |  | 1
58 |  | Crystal | Crystal 27MHz 10ppm 20pF 60Ω SMD2016-4P | MDH | 2.D.1.270002002 |  |  | X1 | 1 | 1000 | 1000 | pcs | SMD |  | 0.0333 | 33.3 | LCSC |  | 1
59 |  | Capacitor | 470uF ±20% 16V Aluminum Electrolytic Capacitors 2000hrs@105℃ | ROQANG | RVT1C471M0810 |  |  | C13 | 1 | 1000 | 1000 | pcs | SMD |  | 0.033 | 33 | LCSC |  | 1
60 |  | Resistor | 62.5mW Thick Film Resistor 50V ±100ppm/℃ ±1% 10kΩ 0402 Chip Resistor - Surface Mount ROHS | Yageo | RC0402FR-0710KL |  |  | R6, R13, R16, R17, R18, R25, R31, R33, R34, R35, R36, R39, R49, R100, R113, R115, R116, R120, R140, R142, R147, R155, R164, R165, R185, R186, R187, R191, R192, R193, R194, R195, R198, R199, R201, R202, R205, R234, R250, R257 | 40 | 1000 | 40000 | pcs | SMD |  | 0.0008 | 32 | LCSC |  | 1
61 |  | Capacitor | 100uF 50V 146mA@120Hz ±20% SMD,D8xL10.2mm Aluminum Electrolytic Capacitors - SMD ROHS | ROQANG | RT1H101M0810 |  |  | C40 | 1 | 1000 | 1000 | pcs | SMD |  | 0.0318 | 31.8 | LCSC |  | 1
62 |  | Capacitor | CAP CER 1UF 50V X5R 0603 | CCTC | TCC0603X5R105M500CT | Samsung Electro-Mechanics | CL10A105KB8NNNC | C15, C48, C49, C57, C59, C139, C170 | 7 | 1000 | 7000 | pcs | SMD |  | 0.0041 | 28.7 | LCSC |  | 1
63 |  | Diode | 3A@8/20us 23V 70W@8/20us 6V 5V DFN1006-2L TVS Diodes RoHS | Wayon | WE05DGCF-B |  |  | D7, D35 | 2 | 1000 | 2000 | pcs | SMD |  | 0.0143 | 28.6 | LCSC |  | 1
64 |  | Diode | Unidirectional 36V 40V 58.1V 3.4A SOD-123FL TVS RoHS | MDD(Microdiode Semiconductor) | SMF36A |  |  | D53 | 1 | 1000 | 1000 | pcs | SMD |  | 0.0286 | 28.6 | LCSC |  | 1
65 |  | Diode | 40V Independent 500mV@3A 3A SMA(DO-214AC) Schottky Diodes ROHS | Guangdong Hottech | SS34A |  |  | D6 | 1 | 1000 | 1000 | pcs | SMD |  | 0.0258 | 25.8 | LCSC |  | L4,L5,L6
66 |  | Capacitor | 50V 100nF X7R ±10% 0603 Multilayer Ceramic Capacitors MLCC - SMD/SMT ROHS | Yageo | CC0603KRX7R9BB104 |  |  | C9, C22, C25, C36, C102, C106, C156, C158, C174, C175, C176, C193, C194, C195 | 14 | 1000 | 14000 | pcs | SMD |  | 0.0017 | 23.8 | LCSC
67 |  | Diode | Unidirectional 5V (Max) 6.2V 18.6V 9.4A SOD-523 TVS RoHs | Tak cheong | ESD5Z5V0 |  |  | D5, D19, D30 | 3 | 1000 | 3000 | pcs | SMD |  | 0.0079 | 23.7 | LCSC
68 |  | Capacitor | 100V 100nF X7R ±10% 1206 Multilayer Ceramic Capacitors MLCC - SMD/SMT ROHS | Yageo | CC1206KKX7R0BB104 |  |  | C2, C19 | 2 | 1000 | 2000 | pcs | SMD |  | 0.0116 | 23.2 | LCSC
69 |  | Capacitor | 4.7uF 35V ±10% 0603 Multilayer Ceramic Capacitors MLCC - SMD/SMT ROHS | AIDE CAPACITOR | C0603X5R475K350NT |  |  | C157 | 1 | 1000 | 1000 | pcs | SMD |  | 0.0211 | 21.1 | LCSC
70 |  | Capacitor | C0G 33pF 50V ±5% 0402 Multilayer Ceramic Capacitors MLCC - SMD/SMT ROHS | Samsung Electro-Mechanics | CL05C330JB5NNNC |  |  | C46, C47, C149, C150, C151, C159, C7, C141 | 8 | 1000 | 8000 | pcs | SMD | Đổi C7 từ 33pF/0603 sang 33pF/0402 Đổi C141 từ 33pF/0805 sang 33pF/0402 | 0.0024 | 19.2 | LCSC |  | D1
71 |  | Resistor | 62.5mW Thick Film Resistors 50V ±100ppm/℃ ±1% 4.7kΩ 0402 Chip Resistor - Surface Mount ROHS | Yageo | RC0402FR-074K7L |  |  | R37, R38, R45, R64, R73, R80, R96, R97, R103, R134, R135, R141, R144, R148, R206, R211, R213, R218, R220, R221, R244, R251, R254, R260 | 24 | 1000 | 24000 | pcs | SMD |  | 0.0008 | 19.2 | LCSC
72 |  | MOSFET | 50V 200mA 225mW 5.6Ω@2.75V,200mA 500mV 1 N-channel SOT-23 MOSFETs ROHS | LRC | LBSS139LT1G |  |  | Q22 | 1 | 1000 | 1000 | pcs | SMD |  | 0.0189 | 18.9 | LCSC
73 |  | Resistor | 62.5mW Thick Film Resistor 50V ±1% ±200ppm/℃ 10Ω 0402 Chip Resistor - Surface Mount ROHS | Yageo | RC0402FR-0710RL |  |  | R77, R81, R82, R85, R87, R88, R91, R92, R151, R253 | 10 | 1000 | 10000 | pcs | SMD |  | 0.0018 | 18 | LCSC |  | 1
74 |  | Diode | DIODE ZENER 5.1V 500MW SOD123 | Diodes Incorporated | MMSZ5231B-7-F |  |  | D8 | 1 | 1000 | 1000 | pcs | SMD |  | 0.0179 | 17.9 | LCSC |  | 1
75 |  | Diode | DIODE GEN PURP 1KV 1A SMA | TDSEMIC | 1N4007 M7 |  |  | D20, D47, D48 | 3 | 1000 | 3000 | pcs | SMD |  | 0.0059 | 17.7 | LCSC |  | Q5,Q6,Q7,Q8,Q9,Q10,Q11,Q1,Q2,Q42
76 |  | Resistor | 62.5mW Thick Film Resistor 50V ±100ppm/℃ ±1% 1kΩ 0402 Chip Resistor - Surface Mount ROHS | Yageo | RC0402FR-071KL |  |  | R9, R53, R78, R83, R86, R90, R94, R95, R102, R111, R112, R149, R156, R188, R189, R190, R196, R204, R233, R249, R256, R263 | 22 | 1000 | 22000 | pcs | SMD |  | 0.0008 | 17.6 | LCSC |  | 1
77 |  | Capacitor | 50V 100pF NP0 ±1% 0402 Multilayer Ceramic Capacitors MLCC - SMD/SMT ROHS | Yageo | CC0402FRNPO9BN101 |  |  | C44, C133, C143, C161, C162, C166, C167, C169 | 8 | 1000 | 8000 | pcs | SMD |  | 0.0021 | 16.8 | LCSC |  | 1
78 |  | Resistor | 62.5mW Thick Film Resistor 50V ±100ppm/℃ ±1% 2.2kΩ 0402 Chip Resistor - Surface Mount ROHS | Yageo | RC0402FR-072K2L |  |  | R32, R51, R52, R63, R71, R72, R76, R129, R130, R131, R208, R209, R210, R215, R216, R217, R255, R259 | 18 | 1000 | 18000 | pcs | SMD |  | 0.0009 | 16.2 | LCSC
79 |  | Resistor | 62.5mW 0Ω 50V ±1% Thick Film Resistors 0402 Chip Resistor - Surface Mount ROHS | Yageo | RC0402FR-070RL |  |  | R56, R57, R58, R59, R61, R65, R66, R67, R68, R70, R74, R75, R98, R99, R119, R138, R154, R157, R246, R247 | 20 | 1000 | 20000 | pcs | SMD |  | 0.0008 | 16 | LCSC
80 |  | Connector | XH Header Male Pin 0.098"(2.50mm) 2 Through Hole Wire To Board / Wire To Wire Connector RoHS | BOOMELE(Boom Precision Elec) | XH-2AW |  |  | J17 | 1 | 1000 | 1000 | pcs | TH |  | 0.0130 | 13 | LCSC |  | 1
81 |  | Resistor | 62.5mW Thick Film Resistor 50V ±100ppm/℃ ±1% 47kΩ 0402 Chip Resistor - Surface Mount ROHS | Yageo | RC0402FR-0747KL |  |  | R136, R137, R146, R150, R207, R212, R214, R219, R222, R223, R243, R245, R252, R258 | 14 | 1000 | 14000 | pcs | SMD |  | 0.0009 | 12.6 | LCSC |  | R27,R2
82 |  | Resistor | 50V Thick Film Resistors 62.5mW 22Ω ±1% ±100ppm/℃ 0402 Chip Resistor - Surface Mount ROHS | Yageo | RC0402FR-0722RL |  |  | R41, R43, R47, R48, R60, R62, R69, R106, R107, R108, R109, R110, R124 | 13 | 1000 | 13000 | pcs | SMD |  | 0.0009 | 11.7 | LCSC |  | 1
83 |  | Capacitor | 2.2uF ±10% 6.3V X5R 0603 Multilayer Ceramic Capacitors MLCC - SMD/SMT RoHS | Samsung Electro-Mechanics | CL10A225KQ8NNNC |  |  | C4, C154 | 2 | 1000 | 2000 | pcs | SMD |  | 0.0048 | 9.6 | LCSC |  | 1
84 |  | Capacitor | 50V 470nF X7R ±10% 0603 Multilayer Ceramic Capacitors MLCC - SMD/SMT ROHS | Yageo | CC0603KRX7R9BB474 |  |  | C23 | 1 | 1000 | 1000 | pcs | SMD |  | 0.0082 | 8.2 | LCSC |  | R5,R10
85 |  | LED | 20mA 225mcd Colorless Transparent Lens -20℃~+85℃ Positive Stick 620nm~630nm Red 120° 50mW 2.3V 0603 LED Indication - Discrete ROH | XINGLIGHT | XL-1608SURC-06 |  |  | D22, D33 | 2 | 1000 | 2000 | pcs | SMD |  | 0.0038 | 7.6 | LCSC |  | R13, r16,R25,R18,R250,R33,R257,R6,R34,R35,R164,R165,R17,R49,
86 |  | Capacitor | CAP CER 22UF 6.3V X5R 0603 | Samsung Electro-Mechanics | CL10A226MQ8NRNE |  |  | C53 | 1 | 1000 | 1000 | pcs | SMD |  | 0.0073 | 7.3 | LCSC |  | 1
87 |  | Resistor | 62.5mW Thick Film Resistor 50V ±100ppm/℃ ±1% 100kΩ 0402 Chip Resistor - Surface Mount ROHS | Yageo | RC0402FR-07100KL |  |  | R2, R27, R40, R44, R46, R114, R238, R240, R242 | 9 | 1000 | 9000 | pcs | SMD |  | 0.0008 | 7.2 | LCSC |  | 1
88 |  | Connector | XH Header Male Pin 0.098"(2.50mm) 2 Through Hole Wire To Board / Wire To Wire Connector RoHS | BOOMELE(Boom Precision Elec) | XH-2A |  |  | J26 | 1 | 1000 | 1000 | pcs | TH |  | 0.0070 | 7 | LCSC |  | R256,R9,R53,R78,R83,R86,R90,R102,R94,R95,249,111,112,233,263,149,156,188,196,204,R190,189
89 |  | Resistor | 62.5mW 2.2Ω 50V Thick Film Resistor ±1% ±200ppm/℃ 0402 Chip Resistor - Surface Mount RoHS | YAGEO | YAGEO RC0402FR-072R2L |  |  | R122, R123, R125, R126 | 4 | 1000 | 4000 | pcs | SMD |  | 0.0017 | 6.8 | LCSC |  | 1
90 |  | LED | LED YELLOW CLEAR 0603 SMD | XINGLIGHT | XL-1608UYC-06 | Wurth Electronics Inc, | 150060YS75000 | D31 | 1 | 1000 | 1000 | pcs | SMD |  | 0.0055 | 5.5 | LCSC |  | 1
91 |  | Inductor | 180mA 68nH ±5% 1.4Ω 0402 Fixed Inductors RoHS | FH | VHF100505HQ68NJT |  |  | L9 | 1 | 1000 | 1000 | pcs | SMD |  | 0.0051 | 5.1 | LCSC |  | 1
92 |  | Capacitor | CAP CER 4.7UF 6.3V X5R 0603 | AIDE CAPACITOR | C0603X5R475K6R3NT |  |  | C196 | 1 | 1000 | 1000 | pcs | SMD |  | 0.005 | 5 | LCSC |  | R15
93 |  | Inductor | 700mA 47nH 160mΩ ±5% 0402 Fixed Inductors RoHS |  | VHF100505HQ47NJT |  |  | L8 | 1 | 1000 | 1000 | pcs | SMD |  | 0.0047 | 4.7 | LCSC |  | 1
94 |  | Capacitor | 50V 10pF C0G ±5% 0805 Multilayer Ceramic Capacitors MLCC - SMD/SMT ROHS | CCTC | TCC0805COG100J500BT | PSA(Prosperity Dielectrics) | FN21N100J500PAG | C142 | 1 | 1000 | 1000 | pcs | SMD |  | 0.0036 | 3.6 | LCSC |  | 1
95 |  | Resistor | 62.5mW 118kΩ 50V Thick Film Resistor ±100ppm/℃ ±0.5% 0402 Chip Resistor - Surface Mount RoHS | Yageo | RC0402DR-07118KL |  |  | R3 | 1 | 1000 | 1000 | pcs | SMD |  | 0.0036 | 3.6 | LCSC |  | 1
96 |  | Resistor | 62.5mW Thick Film Resistor 50V ±100ppm/℃ ±1% 75Ω 0402 Chip Resistor - Surface Mount ROHS | Yageo | RC0402FR-0775RL |  |  | R79, R84, R89, R93 | 4 | 1000 | 4000 | pcs | SMD |  | 0.0009 | 3.6 | LCSC |  | 1
97 |  | Resistor | RES 0 OHM 1206 JUMPER 1/4W SMD | YAGEO | RC1206JR-070RL |  |  | R166 | 1 | 1000 | 1000 | pcs | SMD |  | 0.0035 | 3.5 | LCSC |  | 1
98 |  | Resistor | RES SMD 0 OHM JUMPER 1/10W 0603 | YAGEO | RC0603JR-070RL |  |  | R30, R121, R168 | 3 | 1000 | 3000 | pcs | SMD |  | 0.0011 | 3.3 | LCSC |  | R24
99 |  | Resistor | 62.5mW Thick Film Resistor 50V ±100ppm/℃ ±1% 100Ω 0402 Chip Resistor - Surface Mount ROHS | Yageo | RC0402FR-07100RL |  |  | R15, R104, R105, R152 | 4 | 1000 | 4000 | pcs | SMD |  | 0.0008 | 3.2 | LCSC |  | R26
100 |  | Resistor | RES SMD 1 OHM 1% 1/10W 0603 | YAGEO | RC0603FR-071RL |  |  | R1 | 1 | 1000 | 1000 | pcs | SMD |  | 0.003 | 3 | LCSC
101 |  | Resistor | RES SMD 10K OHM 1% 1/10W 0603 | Yageo, Hottech | RC0603FR-0710KL, RI0603L1002FT |  |  | R24, R235 | 2 | 1000 | 2000 | pcs | SMD |  | 0.0015 | 3 | LCSC
102 |  | Capacitor | 50V 56nF X7R ±10% 0603 Multilayer Ceramic Capacitors MLCC - SMD/SMT ROHS | Yageo | CC0603KRX7R9BB563 |  |  | C27 | 1 | 1000 | 1000 | pcs | SMD |  | 0.0027 | 2.7 | LCSC |  | R255,R51,R52,R63,R72
103 |  | Capacitor | 50V 75pF NP0 ±5% 0603 Multilayer Ceramic Capacitors MLCC - SMD/SMT ROHS | Yageo | CC0603JRNPO9BN750 |  |  | C26 | 1 | 1000 | 1000 | pcs | SMD |  | 0.0025 | 2.5 | LCSC |  | R254, R251,64,73,37,38,45,103,97,260,96,80,134,135,144,244,141,148,206,211,213,218,220,221
104 |  | Capacitor | 22pF ±5% 50V Ceramic Capacitor NP0 0402 | Yageo | CC0402JRNPO9BN220 |  |  | C17, C29,C37 | 3 | 1000 | 3000 | pcs | SMD |  | 0.0008 | 2.4 | LCSC |  | R47,R48,R41,R43
105 |  | Capacitor | 560 pF ±10% 50V Ceramic Capacitor X7R 0603 (1608 Metric) | Yageo | CC0603KRX7R9BB561 |  |  | C24 | 1 | 1000 | 1000 | pcs | SMD |  | 0.0022 | 2.2 | LCSC
106 |  | Capacitor | CAP CER 100PF 50V X7R 0603 | YAGEO | CC0603KRX7R9BB101 |  |  | C39 | 1 | 1000 | 1000 | pcs | SMD |  | 0.0022 | 2.2 | LCSC
107 |  | Capacitor | CAP CER 0.1UF 50V X7R 0603 | AIDE CAPACITOR | C0603X7R104K500NT |  |  | C165 | 1 | 1000 | 1000 | pcs | SMD |  | 0.0019 | 1.9 | LCSC
108 |  | Resistor | 62.5mW 499kΩ 50V Thick Film Resistor ±100ppm/℃ ±1% 0402 Chip Resistor - Surface Mount RoHS | Yageo | RC0402FR-07499KL |  |  | R26, R241 | 2 | 1000 | 2000 | pcs | SMD |  | 0.0009 | 1.8 | LCSC
109 |  | Resistor | 62.5mW Thick Film Resistor 50V ±100ppm/℃ ±1% 15kΩ 0402 Chip Resistor - Surface Mount ROHS | Yageo | RC0402FR-0715KL |  |  | R50, R139 | 2 | 1000 | 2000 | pcs | SMD |  | 0.0009 | 1.8 | LCSC |  | R74,R75,R246,R247
110 |  | Resistor | 62.5mW 4.02Ω 50V Thick Film Resistor ±1% ±200ppm/℃ 0402 Chip Resistor - Surface Mount RoHS | Yageo | RC0402FR-074R02L |  |  | R54 | 1 | 1000 | 1000 | pcs | SMD |  | 0.0017 | 1.7 | LCSC |  | 77,82,87,91,81,85,88,92,253,151
111 |  | Resistor | RES 1.1kΩ ±1% 62.5mW 0402 | UNI-ROYAL | 0402WGF1101TCE |  |  | R5, R10 | 2 | 1000 | 2000 | pcs | SMD |  | 0.0007 | 1.4 | LCSC
112 |  | Resistor | 62.5mW Thick Film Resistor 50V ±100ppm/℃ ±1% 590kΩ 0402 Chip Resistor - Surface Mount ROHS | Yageo | AC0402FR-07590KL |  |  | R200 | 1 | 1000 | 1000 | pcs | SMD |  | 0.0012 | 1.2 | LCSC
113 |  | Resistor | 226kΩ 62.5mW 50V Thick Film Resistor ±100ppm/℃ ±1% 0402 Chip Resistor - Surface Mount RoHS | Yageo | AC0402FR-07226KL |  |  | R237 | 1 | 1000 | 1000 | pcs | SMD |  | 0.0012 | 1.2 | LCSC
114 |  | Capacitor | 8.2nF ±10% 50V Ceramic Capacitor X7R 0402 | Yageo | CC0402KRX7R9BB822 |  |  | C14 | 1 | 1000 | 1000 | pcs | SMD |  | 0.0011 | 1.1 | LCSC |  | R252
115 |  | Resistor | 100mW 0Ω 75V Thick Film Resistor ±5% 0603 Chip Resistor - Surface Mount RoHS | Yageo | RC0603JR-070RL |  |  | R28 | 1 | 1000 | 1000 | pcs | SMD |  | 0.0011 | 1.1 | LCSC |  | 1
116 |  | Resistor | 52.3kΩ ±1% 62.5mW 0402 Thick Film Resistor | Yageo | RC0402FR-0745K3L |  |  | R12 | 1 | 1000 | 1000 | pcs | SMD |  | 0.0010 | 1 | LCSC
117 |  | Resistor | 45.3kΩ ±1% 62.5mW 0402 Thick Film Resistor | Yageo | RC0402FR-0745K3L |  |  | R23 | 1 | 1000 | 1000 | pcs | SMD |  | 0.0010 | 1 | LCSC
118 |  | Resistor | 62.5mW Thick Film Resistor 50V ±100ppm/℃ ±1% 20kΩ 0402 Chip Resistor - Surface Mount ROHS | Yageo | RC0402FR-0720KL |  |  | R171 | 1 | 1000 | 1000 | pcs | SMD |  | 0.0010 | 1 | LCSC
119 |  | Resistor | 62.5mW Thick Film Resistor 50V ±100ppm/℃ ±1% 68kΩ 0402 Chip Resistor - Surface Mount ROHS | Yageo | RC0402FR-0768KL |  |  | R4 | 1 | 1000 | 1000 | pcs | SMD |  | 0.0009 | 0.9 | LCSC
120 |  | Resistor | 51.1kΩ 62.5mW 50V Thick Film Resistor ±100ppm/℃ ±1% 0402 Chip Resistor - Surface Mount RoHS | Yageo | RC0402FR-0751K1L |  |  | R7 | 1 | 1000 | 1000 | pcs | SMD |  | 0.0009 | 0.9 | LCSC
121 |  | Resistor | 12kΩ 62.5mW 50V Thick Film Resistor ±100ppm/℃ ±1% 0402 Chip Resistor - Surface Mount RoHS | Yageo | RC0402FR-0712KL |  |  | R8 | 1 | 1000 | 1000 | pcs | SMD |  | 0.0009 | 0.9 | LCSC
122 |  | Resistor | 62.5mW Thick Film Resistor 50V ±100ppm/℃ ±1% 1.91kΩ 0402 Chip Resistor - Surface Mount ROHS | Yageo | RC0402FR-071K91L |  |  | R20 | 1 | 1000 | 1000 | pcs | SMD |  | 0.0009 | 0.9 | LCSC |  | 1
123 |  | Resistor | 62.5mW 1MΩ 50V Thick Film Resistor ±100ppm/℃ ±1% 0402 Chip Resistor - Surface Mount RoHS | Yageo | RC0402FR-071ML |  |  | R42 | 1 | 1000 | 1000 | pcs | SMD |  | 0.0009 | 0.9 | LCSC
124 |  | Resistor | 1.2kΩ ±1% 62.5mW 0402 Thick Film Resistor | Yageo | RC0402FR-071K2L |  |  | R55 | 1 | 1000 | 1000 | pcs | SMD |  | 0.0009 | 0.9 | LCSC |  | Q4,Q41,Q12,Q34,Q16,Q17, Q39, Q19,Q38,Q37,Q21,Q23,Q26,Q27,Q24,Q25,Q28,Q29,Q30,Q31,Q32,Q33
125 |  | Resistor | 220Ω 62.5mW 50V Thick Film Resistor ±100ppm/℃ ±1% 0402 Chip Resistor - Surface Mount RoHS | Yageo | RC0402FR-07220RL |  |  | R101 | 1 | 1000 | 1000 | pcs | SMD |  | 0.0009 | 0.9 | LCSC |  | 1
126 |  | Resistor | 62.5mW Thick Film Resistor 50V ±100ppm/℃ ±1% 470Ω 0402 Chip Resistor - Surface Mount ROHS | Yageo | RC0402FR-07470RL |  |  | R163 | 1 | 1000 | 1000 | pcs | SMD |  | 0.0009 | 0.9 | LCSC |  | 1
127 |  | Resistor | 62.5mW Thick Film Resistor 50V ±100ppm/℃ ±1% 3.3kΩ 0402 Chip Resistor - Surface Mount ROHS | Yageo | RC0402FR-073K3L |  |  | R203 | 1 | 1000 | 1000 | pcs | SMD |  | 0.0009 | 0.9 | LCSC |  | J14, J15, J16
128 |  | Resistor | 62.5mW Thick Film Resistor 50V ±100ppm/℃ ±1% 105kΩ 0402 Chip Resistor - Surface Mount ROHS | Yageo | RC0402FR-07105KL |  |  | R11 | 1 | 1000 | 1000 | pcs | SMD |  | 0.0008 | 0.8 | LCSC |  | 1
129 |  | Resistor | 62.5mW Thick Film Resistor 50V ±100ppm/℃ ±1% 34kΩ 0402 Chip Resistor - Surface Mount ROHS | Yageo | RC0402FR-0734KL |  |  | R22 | 1 | 1000 | 1000 | pcs | SMD |  | 0.0008 | 0.8 | LCSC |  | 1
130 |  | Resistor | 8.45kΩ ±1% 62.5mW 0402 Thick Film Resistor | Yageo | RC0402FR-078K45L |  |  | R29 | 1 | 1000 | 1000 | pcs | SMD |  | 0.0008 | 0.8 | LCSC |  | 1
131 |  | Resistor | 57kΩ 62.5mW 50V Thick Film Resistor ±100ppm/℃ ±1% 0402 Chip Resistor - Surface Mount RoHS | Yageo | RC0402FR-07357KL |  |  | R239 | 1 | 1000 | 1000 | pcs | SMD |  | 0.0008 | 0.8 | LCSC
132 |  | Capacitor | 680pF ±10% 50V Ceramic Capacitor X7R 0402 | FOJAN, SAMWHA | FCC0402B681K500AT |  |  | C11 | 1 | 1000 | 1000 | pcs | SMD |  | 0.0007 | 0.7 | LCSC
133 |  | Resistor | 62.5mW Thick Film Resistor 50V ±100ppm/℃ ±1% 84.5kΩ 0402 Chip Resistor - Surface Mount ROHS | Yageo | RC0402FR-0784K5L |  |  | R14 | 1 | 1000 | 1000 | pcs | SMD |  | 0.0006 | 0.6 | LCSC |  | 1
134 |  | Resistor | 62.5mW Thick Film Resistor 50V ±100ppm/℃ ±1% 21.5kΩ 0402 Chip Resistor - Surface Mount ROHS | Yageo | RC0402FR-0721K5L |  |  | R19 | 1 | 1000 | 1000 | pcs | SMD |  | 0.0006 | 0.6 | LCSC
135 |  | Stencil | Stencil for Cambox RV1106 | [5 empty] | 1 | 1 | 1 | pcs | ASM |  | 80 | 80
|  |  |  | TOTAL (USD): | [11 empty] | 47939.1
|  |  |  | EXW Price / Board (USD): | [11 empty] | 47.9391
EXW Price / Board (VND):

## GX Board
|  |  | BILL OF MATERIALS | [5 empty] | Rev:
|  |  | Camera_box_gx | [5 empty] | Production QTY | [7 empty] | BOM Export Date: 04/05/26 16:31:42
Customer: |  | Aithings | HW version: | 5.0 |  | Checked by: |  |  | Date created: | [7 empty] | Website：https://www,lcsc,com/bom
Board code: |  | Camera_box_gx | Prepared by: | Ducdv |  | Approved by: |  |  | 26/03/2026
|  |  |  | Mã Hàng Hóa Ưu Tiên Mua |  | Mã Hàng Hóa Tham Khảo
STT | Internal Code | Category | Description | Manufacturer | Partnumber | Manufacturer 2 | Manufacturer's Part Number 2 | Designator | QTY / Set | Production quantity | Total Quantity | Unit | Mounting type | Note | EXW Price (USD) | Total EXW Price (USD) | Supplier | Việc cần làm
1 |  | Capacitor | CAP CER 1UF 50V X5R 0603 | FH | 0603X105M500NT | Samsung Electro-Mechanics | CL10A105KB8NNNC | C1, C2, C3, C4 | 4 | 1000 | 4000 |  | SMD |  | 0.0046 | 18.4 | LCSC
2 |  | Connector | 2x2P 4P Micro-Fit(MX 3,0) 3mm 2 2 3mm Direct Insert Plugin,P=3mm Wire To Board Connector ROHS | BOOMELE(Boom Precision Elec) | 3.0-2*2A |  |  | J7, J9, J10, J11, J12, J13 | 6 | 1000 | 6000 |  | SMD |  | 0.0445 | 267 | LCSC
3 |  | Connector | 2x6P 12P Gold Brass -40℃~+105℃ Pin Header Black 2mm 2mm 250V 3A 2 2mm SMD,P=2mm Headers, Male Pins ROHS | XKB Connection | X4621WRS-2x06I-C40D64 | XKB Connection | X4621WRS-2x03I-C40D64 | J8, J14, J15 | 3 | 1000 | 3000 |  | SMD |  | 0.1856 | 556.8 | LCSC
4 |  | MOSFET | SOT-23-3 MOSFETs P-Chanel ROHS | TECH PUBLIC | SI2333CDS |  |  | Q1, Q2, Q5, Q6 | 4 | 1000 | 4000 |  | SMD |  | 0.058 | 232 | LCSC
5 |  | Resistor | 62,5mW Thick Film Resistor 50V ±100ppm/℃ ±1% 10kΩ 0402 Chip Resistor - Surface Mount ROHS | FOJAN | FRC0402F1002TS | Yageo | RC0402FR-0710KL | R1, R2, R7, R8 | 4 | 1000 | 4000 |  | SMD |  | 0.0004 | 1.6 | LCSC
6 |  | Resistor | 62,5mW Thick Film Resistors 50V ±100ppm/℃ ±1% 4,7kΩ 0402 Chip Resistor - Surface Mount ROHS | FOJAN | FRC0402F4701TS | Yageo | RC0402FR-074K7L | R3, R4, R9, R10 | 4 | 1000 | 4000 |  | SMD |  | 0.0004 | 1.6 | LCSC
7 |  | Resistor | 62,5mW Thick Film Resistor 50V ±100ppm/℃ ±1% 47kΩ 0402 Chip Resistor - Surface Mount ROHS | FOJAN | FRC0402F4702TS | Yageo | RC0402FR-0747KL | R5, R6, R11, R12 | 4 | 1000 | 4000 |  | SMD |  | 0.0004 | 1.6 | LCSC
8 |  | Transistor | TRANS NPN 60V 0,5A SOT23 | TECH PUBLIC | TPMMBTA05 | ON Semiconductor | MMBTA05LT1G | Q3, Q4, Q7, Q8 | 4 | 1000 | 4000 |  | SMD |  | 0.017 | 68 | LCSC
9 |  | Connector | Giắc GX12-2P 2 Chân (Đực) | chxunda | XD-GX12-2P-F | LKTC | GX12-2P | J1 | 1 | 1000 | 1000 |  | TH |  | 0.3727 | 372.7 | LCSC
10 |  | Connector | Giắc GX12-4P 12mm 4 Chân (Đực) | chxunda | XD-GX12-4P-M | LKTC | GX12-4P | J2, J3, J5, J6 | 4 | 1000 | 4000 |  | TH |  | 0.38965 | 1558.5882 | LCSC
11 |  | PCB | PCB, 2 layer, 113,94 mm* 23,58 mm, PCB Thickness: 1,6mm, Gerber_Camerabox-gx_2025-11-24_Y2413 | JLC | Y2413 |  |  |  | 1 | 1000 | 1000 |  | ASM |  | 0.3 | 300 | LCSC
12 |  | Stencil | [6 empty] | 1 | 1 | 1 |  | ASM |  | 80 | 80 | LCSC
|  |  |  | TOTAL (USD): | [11 empty] | 3458.2882
|  |  |  | EXW Price / Board (USD): | [11 empty] | 3.4583
EXW Price / Board (VND):

## Vat_tu_phu
|  |  | BILL OF MATERIALS | [5 empty] | Rev:
|  |  | Camera_box_vật tư phụ | [5 empty] | Production QTY | [5 empty] | Nguồn khác
Customer: |  | Aithings | HW version: | 5.0 |  | Checked by: |  |  | Date created:
Board code: |  | Vật tư phụ | Prepared by: | Ducdv |  | Approved by: |  |  | 26/03/2026
STT | Internal Code | Category | Description | Manufacture | Partnumber | Manufacturer 2 | Manufacturer's Part Number 2 | Designator | Quantity/kit | Board | Total | Unit | Mounting type | Note | Order Qty. | Unit Price(VND) | Ext,Price(VND) | Nguồn
1 |  | Battery | Pin Lithium | Shoppe: AM Linh Kiện |  |  |  |  | 1 | 10 | 10 |  | ASM |  | 10 | 50000 | 500000 | https://shopee.vn/product/472471748/27209001295?gads_t_sig=gqRjZGVrxHCFomtpsTE0MjUxOnRzc19zZGtfa2V5omt20QABpGFsZ2_SAAAAZKNkZWvAomN0xEAAAAAMRoz0ZUjQw0QlRa--FjB0AKnHQPF7xv4DyGj9-GQwqn4zSdB6gztmw7ebmtsZs9FPJxlVqctc57WUE3IRqmNpcGhlcnRleHTEbgAAAAzOmWiKQhTD73oy3pMTD74YwXKLY4RmTmx_PECgQdqrSMko9Yj-LV50FldCrrJu5kPHupxjQruBx93-Rht53dteckDz3PQ9R9Ffxg1CnUg0Q4ADNZT7dVO_ek6XNMjV98hEJY0-rMFUz31c&gad_source=1&gad_campaignid=22506035722&gbraid=0AAAAADPpQE6U2mKiUDG5SpqIjApCVJLCa&gclid=Cj0KCQjwh-HPBhCIARIsAC0p3ccvrmVkDpuOBH77KWqu0VKbvpR57SbJKexkpAHzM0uqhK1QMQfLJz4aAmzGEALw_wcB
2 |  | BOX | Vỏ hộp | Kadotech | KDT-2526 |  |  |  | 1 | 10 | 10 |  | ASM |  | - |  | - | Chưa tìm được nguồn mua phù hợp
3 |  | Connector | Cáp RF Đầu SMA Cái Nối 1,13Ipex Dài 10cm | TGIC | 1,13Ipex |  |  |  | 2 | 10 | 20 |  | ASM |  | 20 | 11970 | 239400 | https://www.thegioiic.com/cap-rf-dau-sma-cai-noi-1-13ipex-dai-10cm
4 |  | Product | Miếng dẫn nhiệt thermal pad 5W/mK cho vga, chipset, ic dày 0,5, 1, 1,5, 2, 2,5, 3, 5mm ,kienstore358 | Shopee kienstore358 | 100x100x2mm |  |  |  | 1 | 5 | 5 |  | ASM | Tản nhiệt SOM | 3 | 46500 | 139500 | https://shopee.vn/product/16195091/3632842107?gads_t_sig=gqRjZGVrxHCFomtpsTE0MjUxOnRzc19zZGtfa2V5omt20QABpGFsZ2_SAAAAZKNkZWvAomN0xEAAAAAMRoz0ZUjQw0QlRa--FjB0AKnHQPF7xv4DyGj9-GQwqn4zSdB6gztmw7ebmtsZs9FPJxlVqctc57WUE3IRqmNpcGhlcnRleHTEagAAAAxLgiQivYZgW5foBPUBW12V8NHF09EY7qvmQOS38IA2e0CYjRekDsolqv8LMehX3QA7bJdvA0ZGP-sAncSvKGxwbMeXwQx2NGhEZXdYRNYdiWPk82HQPWPYfVW33Sbu0RV7orG3wGk&gad_source=1&gad_campaignid=22496000355&gbraid=0AAAAADPpQE6bBolz_JwwPGJCnXnPJllEZ&gclid=Cj0KCQjwh-HPBhCIARIsAC0p3ccJjJk5KYxemJ07EzcLDLZYWXACEOCjEViEVKBJMcyI0qedliT716YaAkxiEALw_wcB
5 |  | Quạt | Quạt Tản Nhiệt Mini 2510 – Quạt 2.5cm 25x25x10mm 5V / 12V DC – Gió Mạnh, Nhỏ Gọn, Ít Tiếng Ồn | SHOPPE | Mini Eibbkg 5V |  |  |  | 1 | 10 | 10 |  | ASM |  | 10 | 35000 | 350000 | https://shopee.vn/Qu%EF%BF%BD%E1%BA%A1t-T%E1%BA%A3n-Nhi%E1%BB%87t-Mini-2510-%E2%80%93-Qu%E1%BA%A1t-2.5cm-25x25x10mm-5V-12V-DC-%E2%80%93-Gi%C3%B3-M%E1%BA%A1nh-Nh%E1%BB%8F-G%E1%BB%8Dn-%C3%8Dt-Ti%E1%BA%BFng-%E1%BB%92n-i.983524123.51300841631?extraParams=%7B%22display_model_id%22%3A445075556373%2C%22model_selection_logic%22%3A3%7D
6 |  | Screw | 10 cái M3 M4 M5 Bulong lục giác chìm đầu bằng đen thép mạ cấp bền 10,9 M3 M4 M5 | Shopee Khôi Fasten | M3x16mm |  |  |  | 4 | 10 | 40 |  | ASM | Vít cho quạt | 50 | 700 | 35000 | https://shopee.vn/50-c%C3%A1i-M3-M4-M5-Bulong-l%E1%BB%A5c-gi%C3%A1c-ch%C3%ACm-%C4%91%E1%BA%A7u-b%E1%BA%B1ng-%C4%91en-th%C3%A9p-m%E1%BA%A1-c%E1%BA%A5p-b%E1%BB%81n-10.9-i.39096692.12657476490
7 |  | Screw | Set 50, 20 Tán Dẹp Ecu Inox 304, thép thôi, thép mạ Cho ốc M3, M4, M5, M6, M8 Set 10 con đai ốc inox loại tốt | Linh kiện điện tử SMD | M3 Inox304 |  |  |  | 4 | 10 | 40 |  | ASM | Bulong hàn cho quạt | 50 | 1600 | 80000 | https://shopee.vn/product/134796651/18762050701?gads_t_sig=gqRjZGVrxHCFomtpsTE0MjUxOnRzc19zZGtfa2V5omt20QABpGFsZ2_SAAAAZKNkZWvAomN0xEAAAAAMRoz0ZUjQw0QlRa--FjB0AKnHQPF7xv4DyGj9-GQwqn4zSdB6gztmw7ebmtsZs9FPJxlVqctc57WUE3IRqmNpcGhlcnRleHTEbgAAAAyjVrs0gr8UnuryeetI3FX5Y16AmL_mbFh-BhzhNYSPCYip1w6WS6FoDljuqhTt2G5b1K_wR9XnDLR9WZzE5wC81X4yviPtEfAPixm0EH_uhDsW8r7vXboffenME-Yw3AOA9ysYlFQUXDIh&gad_source=1&gad_campaignid=22496000355&gbraid=0AAAAADPpQE6bBolz_JwwPGJCnXnPJllEZ&gclid=Cj0KCQjwh-HPBhCIARIsAC0p3cfnu3W1ldu4Fhpn7GV8qDwtxFhI1ARvfrlSmeh8cJ9jHKLEj-Gj6C4aAurrEALw_wcB
8 |  | Screw | M1,2 M1,4 M1,6 M2 M2,5 M3 M4 M5 M6 Thép Carbon Kẽm Đen CM Cross Phillips Siêu Mỏng Siêu Thấp Đầu Phẳng Vít Bu Lông | Shopee huiruixin,vn | M1,4x2,5mm |  |  |  | 1 | 10 | 10 |  | ASM | Vít cho SOM | 500 |  | 52000 | https://shopee.vn/M1.2-M1.4-M1.6-M2-M2.5-M3-M4-M5-M6-Th%C3%A9p-Carbon-K%E1%BA%BDm-%C4%90en-CM-Cross-Phillips-Si%C3%AAu-M%E1%BB%8Fng-Si%C3%AAu-Th%E1%BA%A5p-%C4%90%E1%BA%A7u-Ph%E1%BA%B3ng-V%C3%ADt-Bu-L%C3%B4ng-i.889466159.28555773016?extraParams=%7B%22display_model_id%22%3A246227873566%2C%22model_selection_logic%22%3A3%7D
9 |  | Screw | Bộ 10 Long đen/ vòng đệm các kích thước.M1.6 M2 M2.5 M3 M4 M6 M8 M10 M12 M14 | Linh kiện điện tử SMD | M3 |  |  |  | 4 | 10 | 40 |  | ASM | Vênh cho quạt | 40 |  | 20000 | https://shopee.vn/product/51517981/5019789812?gads_t_sig=gqRjZGVrxHCFomtpsTE0MjUxOnRzc19zZGtfa2V5omt20QABpGFsZ2_SAAAAZKNkZWvAomN0xEAAAAAMRoz0ZUjQw0QlRa--FjB0AKnHQPF7xv4DyGj9-GQwqn4zSdB6gztmw7ebmtsZs9FPJxlVqctc57WUE3IRqmNpcGhlcnRleHTEagAAAAyUnapXmxqrtAARC2f2cAyv2rWo4S6nSmJarRu2hF963X_eLnWICFmDLSksVdDtVkHlcvDes5vsZPttikVHhlfJAtwmGUBR9F0tm60UZ4rTVfZJAH2dWM_Bkpq7YSLuwi3vIB1wnUw&gad_source=1&gad_campaignid=22651004374&gbraid=0AAAAADPpQE6hA2b-beNyuq8-eNHxmjDX-&gclid=Cj0KCQjwh-HPBhCIARIsAC0p3ceXFYtQJC6HCGelD_ac7vc2P3AYvNRl1mFwCvvVQZLvehYiAS0tv8saAhFLEALw_wcB
10 |  | Connector | Giắc GX12-2P 2 Chân (Cái) Đấu Dây Test | LKTC | GX12-2P (Cái) |  |  |  | 1 | 10 | 10 |  | ASM |  | 10 | 6200 | 62000 | https://www.thegioiic.com/gx12-2p-dau-noi-tron-cai-2-chan-thang-hang-3a-125v
|  |  | TỔNG | [13 empty] | 1477900 |  | VND

## Chi phí
STT | Loại | Số lượng | Đơn giá | Đơn vị | Quy đổi(VND) | Tổng tiền (VND) | Ghi chú
1 | RV1106 Board | 1 | #REF! | USD | #REF! | #REF!
2 | Vat_tu_phu | 1 | 1477900 | VND | 1477900
3 | GX_Board | 1 | 0 | USD | 0