## GX Board
|  |  | BILL OF MATERIALS | [5 empty] | Rev:
|  |  | GX-Board | [5 empty] | Production QTY | [7 empty] | BOM Export Date: 04/05/26 16:31:42
Customer: |  | Aithings | HW version: | 5.0 |  | Checked by: |  |  | Date created: | [7 empty] | Website：https://www,lcsc,com/bom
Board code: |  | GX-Board | Prepared by: | Ducdv |  | Approved by: |  |  | 26/03/2026
STT | Internal Code | Category | Description | Manufacturer | Partnumber | Manufacturer 2 | Manufacturer's Part Number 2 | Designator | QTY / Set | Production quantity | Total Quantity | Unit | Mounting type | Note | EXW Price (USD) | Total EXW Price (USD) | Supplier | Việc cần làm
1 |  | Capacitor | CAP CER 1UF 50V X5R 0603 | FH | 0603X105M500NT | Samsung Electro-Mechanics | CL10A105KB8NNNC | C1, C2, C3, C4 | 4 | 1000 | 4000 |  | SMD |  |  | 0
2 |  | Connector | 2x2P 4P Micro-Fit(MX 3,0) 3mm 2 2 3mm Direct Insert Plugin,P=3mm Wire To Board Connector ROHS | BOOMELE(Boom Precision Elec) | 3.0-2*2A |  |  | J7, J9, J10, J11, J12, J13 | 6 | 1000 | 6000 |  | SMD |  |  | 0
3 |  | Connector | 2x6P 12P Gold Brass -40℃~+105℃ Pin Header Black 2mm 2mm 250V 3A 2 2mm SMD,P=2mm Headers, Male Pins ROHS | XKB Connection | X4621WRS-2x06I-C40D64 | XKB Connection | X4621WRS-2x03I-C40D64 | J8, J14, J15 | 3 | 1000 | 3000 |  | SMD |  |  | 0
4 |  | MOSFET | SOT-23-3 MOSFETs P-Chanel ROHS | TECH PUBLIC | SI2333CDS |  |  | Q1, Q2, Q5, Q6 | 4 | 1000 | 4000 |  | SMD |  |  | 0
5 |  | Resistor | 62,5mW Thick Film Resistor 50V ±100ppm/℃ ±1% 10kΩ 0402 Chip Resistor - Surface Mount ROHS | FOJAN | FRC0402F1002TS | Yageo | RC0402FR-0710KL | R1, R2, R7, R8 | 4 | 1000 | 4000 |  | SMD |  |  | 0
6 |  | Resistor | 62,5mW Thick Film Resistors 50V ±100ppm/℃ ±1% 4,7kΩ 0402 Chip Resistor - Surface Mount ROHS | FOJAN | FRC0402F4701TS | Yageo | RC0402FR-074K7L | R3, R4, R9, R10 | 4 | 1000 | 4000 |  | SMD |  |  | 0
7 |  | Resistor | 62,5mW Thick Film Resistor 50V ±100ppm/℃ ±1% 47kΩ 0402 Chip Resistor - Surface Mount ROHS | FOJAN | FRC0402F4702TS | Yageo | RC0402FR-0747KL | R5, R6, R11, R12 | 4 | 1000 | 4000 |  | SMD |  |  | 0
8 |  | Transistor | TRANS NPN 60V 0,5A SOT23 | TECH PUBLIC | TPMMBTA05 | ON Semiconductor | MMBTA05LT1G | Q3, Q4, Q7, Q8 | 4 | 1000 | 4000 |  | SMD |  |  | 0
9 |  | Connector | Giắc GX12-2P 2 Chân (Đực) | chxunda | XD-GX12-2P-F | LKTC | GX12-2P | J1 | 1 | 1000 | 1000 |  | TH |  |  | 0
10 |  | Connector | Giắc GX12-4P 12mm 4 Chân (Đực) | chxunda | XD-GX12-4P-M | LKTC | GX12-4P | J2, J3, J5, J6 | 4 | 1000 | 4000 |  | TH |  |  | 0
11 |  | PCB | PCB, 2 layer, 113,94 mm* 23,58 mm, PCB Thickness: 1,6mm, Gerber_Camerabox-gx_2025-11-24_Y2413 | JLC | Y2413 |  |  |  | 1 | 1000 | 1000 |  | ASM |  |  | 0
12 |  | Stencil | [6 empty] | 1 | 1 | 1 |  | ASM |  |  | 0
|  |  |  | TOTAL (USD): | [11 empty] | 0
|  |  |  | EXW Price / Board (USD): | [11 empty] | 0
EXW Price / Board (VND):