## Sheet1
FABRICATION SPECIFICATION
Technical Questions Contact: |  |  | Email
1>PCB Information
1 | PCB Name | CameraBox_V5_RV1106 | Revision | V5
2 | Layer | 4 | Material Type | FR-4 TG155
3 | Size(single)/mm | 135.1 mm x 134.772 mm | Panel Size | X: 145.100mm, Y: 134.800mm
3 | Thickness/mm | 1.56mm | Tolerance | ±0.2mm(Regular)
4 | Material Type | FR-4 TG155
5 | Copper Weight | Inner layer | 0.031 mm | outter layer | 0.04mm
6 | SolderMask Color | Green | Silkscreen Color | White
7 | Surface Finish | ENIG
8 | Via Porcess | Epoxy Filled & Capped
9 | MIN. Track/Spacing/mil | 0.10 / 0.10 mm (4 / 4 mil) | MIN. Hole Size/mm | 0.2mm/(0.3/0.35mm)
2>Control Impedance
① | Single Impedance
| Layer | Width(mm) | Space(mm) | Impedance(ohm) | Ref. Layer
SD | 1 & 3 & 4 | 0.113mm & 0.091 |  | 50 | 2 (GND)
ANT & ANT GPS | 1 | 0.113mm |  | 50 | 2 (GND)
AUDIO | 1 & 3 | 0.113mm & 0.091 |  | 50 | 2 (GND)
② | Differential Impedance
| Layer | Width(mm) | Space(mm) | Impedance(ohm) | Ref. Layer
MIPI | 1 & 4 | 0.09mm | 0.21mm | 100 | 2 (GND)
USB | 1 & 3 & 4 | 0.112mm & 0.095mm | 0.188mm & 0.205mm | 90 | 2 (GND)
ETHERNET | 1 & 4 | 0.09mm | 0.21mm | 100 | 2 (GND)
3>Special Notes
1 | Specify Stackup | JLC06161H-3313
4>Layer Stracking